## QU RT WW
|  | #VALUE! | [16 empty] | Axe Struct (Pty) Ltd | [8 empty] | Brownbuilt
Brownbuilt (Pinch)
[19 empty] | VAT no.: 4470284136 Reg. no.: 2018/528173/07 | [8 empty] | Corrugated
Corrugated (Rib Surface)
[19 empty] | Tel: +27 (0)10 880 0220 Email: info@axestruct.com | [8 empty] | Corrugated (Hangerbolt)
Craft-Lock
[19 empty] | www.axestruct.com | [8 empty] | Dimondek
Dimondek (Pinch)
Dimondek (Stand Rib)
Provisional Quotation | [27 empty] | IBR
[19 empty] | Document No.: |  |  |  | QU RT WW |  |  |  |  | IBR (Rib Surface)
Klip-Lok
[19 empty] | Revision: |  |  |  | 1 |  |  |  |  | Novotexi
ProLok
Saflok
Springlok
|  | Client: | [9 empty] | Project: | [9 empty] | Date: | 2025-10-30 |  |  |  |  | Zip-Tek
Roof Top Walkway
|  | Across the rib (Perpendicular to rib) | [8 empty] | 10 |  |  | m |  | Along the rib (Parallel to rib) | [9 empty] | 10 | m
|  |  | Angle needed to level out surface | [7 empty] | 0 |  |  | deg |  |  | Steps needed to climb angled surface | [7 empty] | Not Required
| Over supply | [8 empty] | Bracket selection | [7 empty] | Extension | [5 empty] | Walkway width
Support length
Not Included
| Fasteners |  |  |  | 4% | Brackets | 2% |  |  | Roof type |  |  | IBR | [10 empty] | 300 |  |  |  | 387
5 supports / 5.7m Panel
Materials specified for atmospheric corrosion category up to C4 as per ISO 9223. Please consult for environments with more aggressive ratings.
`
Rail length
Roof Top Walkway
5.85
| No |  |  | Product Code |  |  |  | Description of Goods | [9 empty] | Quantity |  | ARB SKU
Ac. Qnty
| 1 |  |  | AXE_L_WW_5700_300_AL |  |  |  | Walkway Panel | [9 empty] | 4 |  |  | 0 | [6 empty] | 4
Aluminium, 5700x300x50 mm
| 2 |  |  | AXE_L_R_40_30_AL |  |  |  | Rail Profile | [7 empty] | (5.85m) |  | 1 |  |  | SOL-580404 | [6 empty] | 1
Aluminium, 40x30
| 3 |  |  | N/A |  |  |  | No Item | [9 empty] | 0 |  |  | - | [6 empty] | 0
.
| 4 |  |  | AXE_BR_IBR_RD_AL |  |  |  | IBR Bracket | [9 empty] | 20 |  |  | SOL-5901 | [6 empty] | 20
Aluminium, Railed
| 5 |  |  | AXE_BR_IBR_H_AL |  |  |  | IBR Bracket | [9 empty] | 20 |  |  | SOL-59020 | [6 empty] | 20
Aluminium, Horizontal
| 6 |  |  | N/A |  |  |  | No Item | [9 empty] | 0 |  |  | - | [6 empty] | 0
.
| 7 |  |  | AXE_WC_8_AL |  |  |  | Clamp Washer | [9 empty] | 42 |  |  | SOL-6076 | [6 empty] | 40
Aluminium, Walkway, M8
| 8 |  |  | AXE_CS_8_20_SS |  |  |  | Cap Screws Hexagon | [9 empty] | 21 |  |  | SOL-59506 | [6 empty] | 20
Stainless Steel, M8x20
| 9 |  |  | AXE_CS_8_25_SS |  |  |  | Cap Screws Hexagon | [9 empty] | 21 |  |  | SOL-59501 | [6 empty] | 20
Stainless Steel, M8x25
| 10 |  |  | AXE_NST_8_PP |  |  |  | Nut Stopper | [9 empty] | 21 |  |  | SOL-5954 | [6 empty] | 20
Polypropylene Polymer, M8
| 11 |  |  | AXE_NSQ_8_SS |  |  |  | Square Nut | [9 empty] | 21 |  |  | SOL-5953 | [6 empty] | 20
Stainless Steel, M8
| 12 |  |  | AXE_NHF_8_SS |  |  |  | Hex Flange Nut | [9 empty] | 21 |  |  | SOL-59530 | [6 empty] | 20
Stainless Steel, M8
| 13 |  |  | AXE_WP_8_SS |  |  |  | Plain Washer | [9 empty] | 42 |  |  | SOL-595101 | [6 empty] | 40
Stainless Steel, M8
| 14 |  |  | AXE_WS_8_SS |  |  |  | Spring Washer | [9 empty] | 42 |  |  | SOL-5951 | [6 empty] | 40
Stainless Steel, M8
| 15 |  |  | AXE_ST_6.3_22_SC |  |  |  | Self Drilling Tek Screw | [9 empty] | 166 |  |  | SOL-5952 | [6 empty] | 160
Class4 Coated Steel, M6.3x22
| 16 |  |  | N/A |  |  |  | Transport excluded | [9 empty] | 0 |  |  | -
This quotation is valid for a period of 10 days and subject to stock availability. Delivery location and site conditions can affect the price
Thank you for affording us the opportunity to submit a quote. We trust that the above meets with your favourable approval and we look forward to being of service to you.

## QU RT BL
|  | #VALUE! | [22 empty] | Axe Struct (Pty) Ltd
VAT no.: 4470284136 Reg. no.: 2018/528173/07
Tel: +27 (0)10 880 0220 Email: info@axestruct.com
www.axestruct.com
Provisional Quotation
[25 empty] | Document No.: | [7 empty] | QU RT BL
[25 empty] | Revision: | [7 empty] | 1
|  | Client: | [11 empty] | Project: | [15 empty] | Date: |  |  | 2025-10-30
Roof Top Ballast Frameless
| Project specifications | [15 empty] | Plant specifications
|  | Capacity | [7 empty] | 60 kWp | [7 empty] | Orientation | [7 empty] | Landscape |  |  |  |  | Duo-pitch
[38 empty] | 10 |  | 1198 |  |  | 1351
|  | Installation type | [7 empty] | Rooftop Ballast | [7 empty] | Angle | [7 empty] | 10 | ⁰ Tilt mounted | [5 empty] | 1198 |  | mm | Back to front connect pitch |  | 15 |  | 1222 |  |  | 1377
Interrow Spacing
[26 empty] | 250 |  | mm Panel edge horisontal dist.
Solar panel specifications
|  | Number |  | 100 |  |  |  | Type |  |  |  | JA Solar JAM72S40-600/MR | [18 empty] | Rating |  |  |  |  | 600
[12 empty] | 2278 |  |  | mm (L) |  | 1134 |  |  | mm (B) |  |  |  | 30 |  |  | mm (H)
Configuration
[5 empty] | 1 |  | 2 |  | 3 |  | 4 |  |  | 5 |  | 6 | 7 |  | 8 |  |  | 9 |  |  | 10 |  | 11 |  |  | 12 |  | 13 |  | 14 |  | 15 | 16
|  | Multiple |  |  | 10 |  | 0 |  | 0 |  | 0 |  |  | 0 |  | 0 | 0 |  | 0 |  |  | 0 |  |  | 0 |  | 0 |  |  | 0 |  | 0 |  | 0 |  | 0 | 0
|  | Modules along rail |  |  | 10 |  | 0 |  | 0 |  | 0 |  |  | 0 |  | 0 | 0 |  | 0 |  |  | 0 |  |  | 0 |  | 0 |  |  | 0 |  | 0 |  | 0 |  | 0 | 0
Max rib spacing of this type of roof
|  | Additions | [10 empty] | Dimensions | [15 empty] | Over supply
[39 empty] | 0 |  |  | mm
|  | Profile length |  |  |  | Combination |  |  | mm |  |  |  | Shading angle | [7 empty] | N/A |  |  |  | ⁰ |  |  |  | Rails/Brackets/ | [7 empty] | 2%
Clips
Wire management Cable to Panel clip
[6 empty] | Not Included | [6 empty] | Row Pitch | [7 empty] | 2696 |  |  |  | mm
[29 empty] | Fasteners/Extensions | [7 empty] | 5%
|  | Fastener-Clamp integration "Click system" | [36 empty] | Offcut shorter than this will NOT be considered
[6 empty] | Not Included | [5 empty] | Angle shape | [33 empty] | 1000 |  | mm
[29 empty] | End Clamps | [7 empty] | 3%
|  | Wind Deflector Plates |  |  |  | Not Included | [6 empty] | Frameless
[38 empty] | 1 |  |  | 2 |  |  | 3 | 4 | 5 | 6 |  | 7 | 8 | 9 | 10 | 11 | 12 | 13 | 14 | 15 | 16
[38 empty] | 14.05 |  |  | 0 |  |  | 0 | 0 | 0 | 0 |  | 0 | 0 | 0 | 0 | 0 | 0 | 0 | 0 | 0 | 0 | Lookup Rail length
[38 empty] | 0.5 |  |  | 0 |  |  | 0 | 0 | 0 | 0 |  | 0 | 0 | 0 | 0 | 0 | 0 | 0 | 0 | 0 | 0 | 4.7 | m Pieces
[38 empty] | 2 |  |  | 0 |  |  | 0 | 0 | 0 | 0 |  | 0 | 0 | 0 | 0 | 0 | 0 | 0 | 0 | 0 | 0 | 5.85 | m Pieces
Materials specified for atmospheric corrosion category up to C4 as per ISO 9223. Please consult for environments with more aggressive ratings. | [37 empty] | 13480 |  |  | 0 |  |  | 0 | 0 | 0 | 0 |  | 0 | 0 | 0 | 0 | 0 | 0 | 0 | 0 | 0 | 0 | Rail total length
[38 empty] | 0 |  |  | 0 |  |  | 0 | 0 | 0 | 0 |  | 0 | 0 | 0 | 0 | 0 | 0 | 0 | 0 | 0 | 0 | Too long
[38 empty] | 0 |  |  | 0 |  |  | 0 | 0 | 0 | 0 |  | 0 | 0 | 0 | 0 | 0 | 0 | 0 | 0 | 0 | 0 | Too short
[38 empty] | 570 |  |  | 0 |  |  | 0 | 0 | 0 | 0 |  | 0 | 0 | 0 | 0 | 0 | 0 | 0 | 0 | 0 | 0 | Difference: Combination rail vs Needed rail
[10 empty] | Roof Top Ballast Frameless | [52 empty] | 0 | 2.35 | 2.925 | 4.7 | 5.275 | 5.85 | 7.05 | 7.625 | 8.2 | 8.775 | 9.4 | 9.975 | 10.55 | 11.125 | 11.7 | 11.75 | 12.325 | 12.9 | 13.475 | 14.05 | 14.05 | 14.625 | 14.675 | 15.25 | 15.825 | 16.4 | 16.45 | 16.975 | 16.975 | 17.55 | 17.55 | 18.175 | 18.75 | 18.75 | 19.325 | 19.375 | 19.9 | 19.95 | 20.475 | 20.475 | 21.1 | 21.15 | 21.675 | 21.675 | 22.25 | 22.25 | 22.825 | 22.875 | 23.4 | 23.45 | 23.45 | 24.025 | 24.075 | 24.6 | 24.65 | 25.175 | 25.175 | 25.75 | 25.75 | 25.85 | 26.325 | 26.375 | 26.375 | 26.95 | 26.95 | 27.525 | 27.575 | 28.1 | 28.15 | 28.15 | 28.675 | 28.675 | 28.775 | 29.25 | 29.25 | 29.35 | 29.875 | 29.875 | 30.45 | 30.45 | 30.55 | 31.025 | 31.075 | 31.075 | 31.6 | 31.65 | 31.65 | 32.175 | 32.175 | 32.275 | 32.8 | 32.85 | 32.85 | 33.375 | 33.375 | 33.475 | 33.95 | 33.95 | 34.05 | 34.525 | 34.575 | 34.575 | 35.1 | 35.15 | 35.15 | 35.25 | 35.725 | 35.775 | 35.775 | 36.3 | 36.35 | 36.35 | 36.875 | 36.875 | 36.975 | 37.45 | 37.45 | 37.55 | 37.55 | 38.025 | 38.075 | 38.075 | 38.175 | 38.65 | 38.65 | 38.75 | 39.225 | 39.275 | 39.275 | 39.8 | 39.85 | 39.85 | 39.95 | 40.375 | 40.375 | 40.475 | 40.475 | 40.95 | 40.95 | 41.05 | 41.05 | 41.575 | 41.575 | 41.675 | 42.15 | 42.15 | 42.25 | 42.25 | 42.725 | 42.775 | 42.775 | 42.875 | 43.3 | 43.35 | 43.35 | 43.45 | 43.875 | 43.875 | 43.975 | 43.975 | 44.5 | 44.55 | 44.55 | 44.65 | 45.075 | 45.075 | 45.175 | 45.175 | 45.65 | 45.65 | 45.75 | 45.75 | 46.225 | 46.275 | 46.275 | 46.375 | 46.8 | 46.85 | 46.85 | 46.95 | 47.425 | 47.475 | 47.475 | 48 | 48.05 | 48.05 | 48.15 | 48.575 | 48.575 | 48.675 | 48.675 | 49.15 | 49.15 | 49.25 | 49.25 | 49.35 | 49.725 | 49.775 | 49.775 | 49.875 | 49.875 | 50.35 | 50.35 | 50.45 | 50.925 | 50.975 | 50.975 | 51.075 | 51.5 | 51.55 | 51.55 | 51.65 | 51.65 | 52.075 | 52.075
[61 empty] | 4700 | 4.7 | 0 | 0.5 | 0 | 1 | 0.5 | 0 | 1.5 | 1 | 0.5 | 0 | 2 | 1.5 | 1 | 0.5 | 0 | 2.5 | 2 | 1.5 | 1 | 0.5 | 0.5 | 0 | 2.5 | 2 | 1.5 | 1 | 3.5 | 0.5 | 0.5 | 0 | 0 | 2 | 1.5 | 1.5 | 1 | 3.5 | 0.5 | 3 | 0 | 0 | 2 | 4.5 | 1.5 | 1.5 | 1 | 1 | 0.5 | 3 | 0 | 2.5 | 2.5 | 2 | 4.5 | 1.5 | 4 | 1 | 1 | 0.5 | 0.5 | 5.5 | 0 | 2.5 | 2.5 | 2 | 2 | 1.5 | 4 | 1 | 3.5 | 3.5 | 0.5 | 0.5 | 5.5 | 0 | 0 | 5 | 2 | 2 | 1.5 | 1.5 | 6.5 | 1 | 3.5 | 3.5 | 0.5 | 3 | 3 | 0 | 0 | 5 | 2 | 4.5 | 4.5 | 1.5 | 1.5 | 6.5 | 1 | 1 | 6 | 0.5 | 3 | 3 | 0 | 2.5 | 2.5 | 7.5 | 2 | 4.5 | 4.5 | 1.5 | 4 | 4 | 1 | 1 | 6 | 0.5 | 0.5 | 5.5 | 5.5 | 0 | 2.5 | 2.5 | 7.5 | 2 | 2 | 7 | 1.5 | 4 | 4 | 1 | 3.5 | 3.5 | 8.5 | 0.5 | 0.5 | 5.5 | 5.5 | 0 | 0 | 5 | 5 | 2 | 2 | 7 | 1.5 | 1.5 | 6.5 | 6.5 | 1 | 3.5 | 3.5 | 8.5 | 0.5 | 3 | 3 | 8 | 0 | 0 | 5 | 5 | 2 | 4.5 | 4.5 | 9.5 | 1.5 | 1.5 | 6.5 | 6.5 | 1 | 1 | 6 | 6 | 0.5 | 3 | 3 | 8 | 0 | 2.5 | 2.5 | 7.5 | 2 | 4.5 | 4.5 | 1.5 | 4 | 4 | 9 | 1 | 1 | 6 | 6 | 0.5 | 0.5 | 5.5 | 5.5 | 10.5 | 0 | 2.5 | 2.5 | 7.5 | 7.5 | 2 | 2 | 7 | 1.5 | 4 | 4 | 9 | 1 | 3.5 | 3.5 | 8.5 | 8.5 | 0.5 | 0.5
[61 empty] | 5850 | 5.85 | 0 | 0 | 0.5 | 0 | 0.5 | 1 | 0 | 0.5 | 1 | 1.5 | 0 | 0.5 | 1 | 1.5 | 2 | 0 | 0.5 | 1 | 1.5 | 2 | 2 | 2.5 | 0.5 | 1 | 1.5 | 2 | 0 | 2.5 | 2.5 | 3 | 3 | 1.5 | 2 | 2 | 2.5 | 0.5 | 3 | 1 | 3.5 | 3.5 | 2 | 0 | 2.5 | 2.5 | 3 | 3 | 3.5 | 1.5 | 4 | 2 | 2 | 2.5 | 0.5 | 3 | 1 | 3.5 | 3.5 | 4 | 4 | 0 | 4.5 | 2.5 | 2.5 | 3 | 3 | 3.5 | 1.5 | 4 | 2 | 2 | 4.5 | 4.5 | 0.5 | 5 | 5 | 1 | 3.5 | 3.5 | 4 | 4 | 0 | 4.5 | 2.5 | 2.5 | 5 | 3 | 3 | 5.5 | 5.5 | 1.5 | 4 | 2 | 2 | 4.5 | 4.5 | 0.5 | 5 | 5 | 1 | 5.5 | 3.5 | 3.5 | 6 | 4 | 4 | 0 | 4.5 | 2.5 | 2.5 | 5 | 3 | 3 | 5.5 | 5.5 | 1.5 | 6 | 6 | 2 | 2 | 6.5 | 4.5 | 4.5 | 0.5 | 5 | 5 | 1 | 5.5 | 3.5 | 3.5 | 6 | 4 | 4 | 0 | 6.5 | 6.5 | 2.5 | 2.5 | 7 | 7 | 3 | 3 | 5.5 | 5.5 | 1.5 | 6 | 6 | 2 | 2 | 6.5 | 4.5 | 4.5 | 0.5 | 7 | 5 | 5 | 1 | 7.5 | 7.5 | 3.5 | 3.5 | 6 | 4 | 4 | 0 | 6.5 | 6.5 | 2.5 | 2.5 | 7 | 7 | 3 | 3 | 7.5 | 5.5 | 5.5 | 1.5 | 8 | 6 | 6 | 2 | 6.5 | 4.5 | 4.5 | 7 | 5 | 5 | 1 | 7.5 | 7.5 | 3.5 | 3.5 | 8 | 8 | 4 | 4 | 0 | 8.5 | 6.5 | 6.5 | 2.5 | 2.5 | 7 | 7 | 3 | 7.5 | 5.5 | 5.5 | 1.5 | 8 | 6 | 6 | 2 | 2 | 8.5 | 8.5
Combination
|  | No | Product Code | [6 empty] | Description of Goods | [12 empty] | Qnty |  |  |  | ARB SKU
[38 empty] | 1 |  |  | 2 |  |  | 3 | 4 | 5 | 6 |  | 7 | 8 | 9 | 10 | 11 | 12 | 13 | 14 | 15 | 16 |  |  |  |  | 2.35 | 0.575 | 1.775 | 0.575 | 0.575 | 1.2 | 0.575 | 0.575 | 0.575 | 0.625 | 0.575 | 0.575 | 0.575 | 0.575 | 0.05 | 0.575 | 0.575 | 0.575 | 0.575 | 0 | 0.575 | 0.05 | 0.575 | 0.575 | 0.575 | 0.05 | 0.525 | 0 | 0.575 | 0 | 0.625 | 0.575 | 0 | 0.575 | 0.05 | 0.525 | 0.05 | 0.525 | 0 | 0.625 | 0.05 | 0.525 | 0 | 0.575 | 0 | 0.575 | 0.05 | 0.525 | 0.05 | 0 | 0.575 | 0.05 | 0.525 | 0.05 | 0.525 | 0 | 0.575 | 0 | 0.1 | 0.475 | 0.05 | 0 | 0.575 | 0 | 0.575 | 0.05 | 0.525 | 0.05 | 0 | 0.525 | 0 | 0.1 | 0.475 | 0 | 0.1 | 0.525 | 0 | 0.575 | 0 | 0.1 | 0.475 | 0.05 | 0 | 0.525 | 0.05 | 0 | 0.525 | 0 | 0.1 | 0.525 | 0.05 | 0 | 0.525 | 0 | 0.1 | 0.475 | 0 | 0.1 | 0.475 | 0.05 | 0 | 0.525 | 0.05 | 0 | 0.1 | 0.475 | 0.05 | 0 | 0.525 | 0.05 | 0 | 0.525 | 0 | 0.1 | 0.475 | 0 | 0.1 | 0 | 0.475 | 0.05 | 0 | 0.1 | 0.475 | 0 | 0.1 | 0.475 | 0.05 | 0 | 0.525 | 0.05 | 0 | 0.1 | 0.425 | 0 | 0.1 | 0 | 0.475 | 0 | 0.1 | 0 | 0.525 | 0 | 0.1 | 0.475 | 0 | 0.1 | 0 | 0.475 | 0.05 | 0 | 0.1 | 0.425 | 0.05 | 0 | 0.1 | 0.425 | 0 | 0.1 | 0 | 0.525 | 0.05 | 0 | 0.1 | 0.425 | 0 | 0.1 | 0 | 0.475 | 0 | 0.1 | 0 | 0.475 | 0.05 | 0 | 0.1 | 0.425 | 0.05 | 0 | 0.1 | 0.475 | 0.05 | 0 | 0.525 | 0.05 | 0 | 0.1 | 0.425 | 0 | 0.1 | 0 | 0.475 | 0 | 0.1 | 0 | 0.1 | 0.375 | 0.05 | 0 | 0.1 | 0 | 0.475 | 0 | 0.1 | 0.475 | 0.05 | 0 | 0.1 | 0.425 | 0.05 | 0 | 0.1 | 0 | 0.425 | 0
[38 empty] | 0 |  |  | 0 |  |  | 0 | 0 | 0 | 0 |  | 0 | 0 | 0 | 0 | 0 | 0 | 0 | 0 | 0 | 0
|  | 1 | AXE_L_R_BL_AL | [6 empty] | Ballast Rail | [7 empty] | (4,7m) |  |  |  |  | 10 |  |  |  |  | SOL-6097 | [9 empty] | 0 |  |  | 0 |  |  | 0 | 0 | 0 | 0 |  | 0 | 0 | 0 | 0 | 0 | 0 | 0 | 0 | 0 | 0
[10 empty] | Aluminium + Friction Pads | [27 empty] | 10 |  |  | 0 |  |  | 0 | 0 | 0 | 0 |  | 0 | 0 | 0 | 0 | 0 | 0 | 0 | 0 | 0 | 0
|  | 2 | AXE_L_R_BL_AL | [6 empty] | Ballast Rail | [7 empty] | (5,85m) |  |  |  |  | 41 |  |  |  |  | SOL-6097 | [9 empty] | 40 |  |  | 0 |  |  | 0 | 0 | 0 | 0 |  | 0 | 0 | 0 | 0 | 0 | 0 | 0 | 0 | 0 | 0
Aluminium + Friction Pads
|  | 3 | AXE_EX_25_30_AL | [6 empty] | Extension | [12 empty] | 42 |  |  |  |  | SOL-6042 | [9 empty] | 40 |  |  | 0 |  |  | 0 | 0 | 0 | 0 |  | 0 | 0 | 0 | 0 | 0 | 0 | 0 | 0 | 0 | 0
Aluminium, Rail Profile 25x30
|  | 4 | AXE_F_TL_RL_10_AL | [6 empty] | Tilted Frame | [12 empty] | 200 |  |  |  |  | 0 | [9 empty] | 200 |  |  | 0 |  |  | 0 | 0 | 0 | 0 |  | 0 | 0 | 0 | 0 | 0 | 0 | 0 | 0 | 0 | 0
Aluminium, Railless, 10deg
|  | 5 | AXE_BR_SW_RL_AL | [6 empty] | Swivel Bracket | [12 empty] | 204 |  |  |  |  | SOL-580703 | [9 empty] | 200 |  |  | 0 |  |  | 0 | 0 | 0 | 0 |  | 0 | 0 | 0 | 0 | 0 | 0 | 0 | 0 | 0 | 0
Aluminium, Railless
|  | 6 | AXE_CE_AP_30_AL | [6 empty] | End Clamp | [12 empty] | 412 |  |  |  |  | SOL-58011 | [9 empty] | 400 |  |  | 0 |  |  | 0 | 0 | 0 | 0 |  | 0 | 0 | 0 | 0 | 0 | 0 | 0 | 0 | 0 | 0
Aluminium, All purpose, 30mm high
|  | 7 | N/A | [6 empty] | No Item | [12 empty] | 0 |  |  |  |  | - | [9 empty] | 0 |  |  | 0 |  |  | 0 | 0 | 0 | 0 |  | 0 | 0 | 0 | 0 | 0 | 0 | 0 | 0 | 0 | 0
.
|  | 8 | N/A | [6 empty] | No Item | [12 empty] | 0 |  |  |  |  | - | [9 empty] | 0 |  |  | 0 |  |  | 0 | 0 | 0 | 0 |  | 0 | 0 | 0 | 0 | 0 | 0 | 0 | 0 | 0 | 0
.
|  | 9 | AXE_CS_8_20_SS | [6 empty] | Cap Screws Hexagon | [12 empty] | 420 |  |  |  |  | SOL-59506 | [9 empty] | 400 |  |  | 0 |  |  | 0 | 0 | 0 | 0 |  | 0 | 0 | 0 | 0 | 0 | 0 | 0 | 0 | 0 | 0
Stainless Steel, M8x20
|  | 10 | N/A | [6 empty] | No Item | [12 empty] | 0 |  |  |  |  | - | [9 empty] | 0 |  |  | 0 |  |  | 0 | 0 | 0 | 0 |  | 0 | 0 | 0 | 0 | 0 | 0 | 0 | 0 | 0 | 0
.
|  | 11 | AXE_CS_8_30_SS | [6 empty] | Cap Screws Hexagon | [12 empty] | 420 |  |  |  |  | SOL-5950 | [9 empty] | 400 |  |  | 0 |  |  | 0 | 0 | 0 | 0 |  | 0 | 0 | 0 | 0 | 0 | 0 | 0 | 0 | 0 | 0
Stainless Steel, M8x30
|  | 12 | AXE_WS_8_SS | [6 empty] | Spring Washer | [12 empty] | 420 |  |  |  |  | SOL-5951 | [9 empty] | 400 |  |  | 0 |  |  | 0 | 0 | 0 | 0 |  | 0 | 0 | 0 | 0 | 0 | 0 | 0 | 0 | 0 | 0
Stainless Steel, M8
|  | 13 | AXE_NHF_8_SS | [6 empty] | Hex Flange Nut | [12 empty] | 420 |  |  |  |  | SOL-59530 | [9 empty] | 400 |  |  | 0 |  |  | 0 | 0 | 0 | 0 |  | 0 | 0 | 0 | 0 | 0 | 0 | 0 | 0 | 0 | 0
Stainless Steel, M8
|  | 14 | AXE_NSQ_8_SS | [6 empty] | Square Nut | [12 empty] | 420 |  |  |  |  | SOL-5953 | [9 empty] | 400 |  |  | 0 |  |  | 0 | 0 | 0 | 0 |  | 0 | 0 | 0 | 0 | 0 | 0 | 0 | 0 | 0 | 0
Stainless Steel, M8
|  | 15 | AXE_NST_8_PP | [6 empty] | Nut Stopper | [12 empty] | 420 |  |  |  |  | SOL-5954 | [9 empty] | 400 |  |  | 0 |  |  | 0 | 0 | 0 | 0 |  | 0 | 0 | 0 | 0 | 0 | 0 | 0 | 0 | 0 | 0
Polypropylene Polymer, M8
|  | 16 | N/A | [6 empty] | No Item | [12 empty] | 0 |  |  |  |  | - | [9 empty] | 0 |  |  | 0 |  |  | 0 | 0 | 0 | 0 |  | 0 | 0 | 0 | 0 | 0 | 0 | 0 | 0 | 0 | 0
.
|  | 17 | Anti_Seize_S | [6 empty] | Anti-seize Compound | [12 empty] | 1 |  |  |  |  | 0 | [9 empty] | 1
Spanjaard Nickel Spray, 350ml
|  | 18 | N/A | [6 empty] | No Item | [12 empty] | 0 |  |  |  |  | -
This quotation is valid for a period of 10 days and subject to stock availability. Delivery location and site conditions can affect the price
Thank you for affording us the opportunity to submit a quote. We trust that the above meets with your favourable approval and we look forward to being of service to you.

## QU RT RSD RD
|  | #VALUE! | [21 empty] | Axe Struct (Pty) Ltd | [12 empty] | Brownbuilt
Brownbuilt (Pinch)
[24 empty] | VAT no.: 4470284136 Reg. no.: 2018/528173/07 | [12 empty] | Corrugated
Corrugated (L-bracket)
[24 empty] | Tel: +27 (0)10 880 0220 Email: info@axestruct.com | [12 empty] | Corrugated (Rib Surface)
Corrugated (Ridge)
[24 empty] | www.axestruct.com | [12 empty] | Craft-Lock
Dimondek
Dimondek (Pinch)
Provisional Quotation | [36 empty] | Dimondek (Stand Rib)
[24 empty] | Document No.: | [7 empty] | QU RT RSD RD |  |  |  |  | Flat Surface
IBR
[24 empty] | Revision: | [7 empty] | 1 |  |  |  |  | IBR (L-bracket)
IBR (Rib Surface)
IBR (Ridge)
Klip-Lok
|  | Client: | [11 empty] | Project: | [14 empty] | Date: |  |  | 2025-10-30 |  |  |  |  | Novotexi
ProLok
Saflok
Springlok
[10 empty] | Roof Top Raised Railed (IBR) | [26 empty] | Zip-Tek
|  | Project specifications | [14 empty] | Plant specifications
[10 empty] | 150 kWp | [14 empty] | Portrait
|  | Capacity | [15 empty] | Orientation
[37 empty] | 10 |  | 1178 |  |  | 1370
[10 empty] | Raised Railed | [14 empty] | 10 | ⁰ Tilt mounted | [5 empty] | 1370 |  | mm | Back to front bracket pitch |  | 15 |  | 1155 |  |  | 1344
|  | Installation type | [15 empty] | Angle | [18 empty] | 20 |  | 1124 |  |  | 1307
[37 empty] | 25 |  | 1084 |  |  | 1261
max. A-frame span
[18 empty] | Fixing | [6 empty] | IBR | [5 empty] | - | 1500 |  | mm
Solar panel specifications
|  | Number |  | 250 |  |  |  | Type |  |  |  | JA SOLAR JAM72S40-600 | [17 empty] | Rating |  |  |  |  | 600
[12 empty] | 2278 |  |  | mm (L) |  | 1134 |  |  | mm (B) |  |  | 30 |  |  | mm (H)
Configuration
[5 empty] | 1 |  | 2 |  | 3 |  | 4 |  |  | 5 |  | 6 | 7 |  | 8 |  | 9 |  |  | 10 |  | 11 |  |  | 12 |  | 13 |  | 14 |  | 15 | 16
|  | Rows |  |  | 10 |  | 0 |  | 0 |  | 0 |  |  | 0 |  | 0 | 0 |  | 0 |  | 0 |  |  | 0 |  | 0 |  |  | 0 |  | 0 |  | 0 |  | 0 | 0
|  | Modules/Row |  |  | 25 |  | 0 |  | 0 |  | 0 |  |  | 0 |  | 0 | 0 |  | 0 |  | 0 |  |  | 0 |  | 0 |  |  | 0 |  | 0 |  | 0 |  | 0 | 0
Max rib spacing of this type of roof
|  | Brackets/length |  |  | 20 |  | 0 |  | 0 |  | 0 |  |  | 0 |  | 0 | 0 |  | 0 |  | 0 |  |  | 0 |  | 0 |  |  | 0 |  | 0 |  | 0 |  | 0 | 0
A-frame spacing if evenly distributed
[5 empty] | 1496.3158 |  | 0 |  | 0 |  | 0 |  |  | 0 |  | 0 | 0 |  | 0 |  | 0 |  |  | 0 |  | 0 |  |  | 0 |  | 0 |  | 0 |  | 0 | 0 |  | 1372 |  |  | mm
|  | Boundaries | [10 empty] | Additions | [14 empty] | Over supply
[13 empty] | Wire management Cable to Panel clip | [24 empty] | Offcut shorter than this will NOT be considered
|  | Profile length |  |  |  | Combination |  |  | mm | [10 empty] | Not Included | [7 empty] | Rails/Brackets/Mid | [7 empty] | 2% | [8 empty] | 1000 |  | mm
Clamps/Clips
|  | Rail extended under PV module end | [10 empty] | Fastener-Clamp integration "Click system"
[6 empty] | 50 |  |  | mm | [10 empty] | Included
[37 empty] | 1 |  |  | 2 |  |  | 3 | 4 | 5 | 6 |  | 7 | 8 | 9 | 10 | 11 | 12 | 13 | 14 | 15 | 16
[28 empty] | Fasteners/Extensions | [7 empty] | 4%
|  | Distance of 1st Bracket to rail end | [34 empty] | 29.25 |  |  | 0 |  |  | 0 | 0 | 0 | 0 |  | 0 | 0 | 0 | 0 | 0 | 0 | 0 | 0 | 0 | 0 | Lookup Rail length
[6 empty] | 250 |  |  | mm |  |  |  | Rail End Caps | [6 empty] | Not Included
[37 empty] | 0 |  |  | 0 |  |  | 0 | 0 | 0 | 0 |  | 0 | 0 | 0 | 0 | 0 | 0 | 0 | 0 | 0 | 0 | 4.7 | m Pieces
[28 empty] | End Clamps | [7 empty] | 3%
|  | Sway prevention | [34 empty] | 5 |  |  | 0 |  |  | 0 | 0 | 0 | 0 |  | 0 | 0 | 0 | 0 | 0 | 0 | 0 | 0 | 0 | 0 | 5.85 | m Pieces
[6 empty] | Angles | [6 empty] | Earth Lugs on Rail Ends | [6 empty] | Not Included
[37 empty] | 28930 |  |  | 0 |  |  | 0 | 0 | 0 | 0 |  | 0 | 0 | 0 | 0 | 0 | 0 | 0 | 0 | 0 | 0 | Rail total length
[37 empty] | 0 |  |  | 0 |  |  | 0 | 0 | 0 | 0 |  | 0 | 0 | 0 | 0 | 0 | 0 | 0 | 0 | 0 | 0 | Too long
[37 empty] | 0 |  |  | 0 |  |  | 0 | 0 | 0 | 0 |  | 0 | 0 | 0 | 0 | 0 | 0 | 0 | 0 | 0 | 0 | Too short
[37 empty] | 320 |  |  | 0 |  |  | 0 | 0 | 0 | 0 |  | 0 | 0 | 0 | 0 | 0 | 0 | 0 | 0 | 0 | 0 | Difference: Combination rail vs Needed rail
Materials specified for atmospheric corrosion category up to C4 as per ISO 9223. Please consult for environments with more aggressive ratings.
[10 empty] | Roof Top Raised Railed (IBR) | [51 empty] | 0 | 2.35 | 2.925 | 4.7 | 5.275 | 5.85 | 7.05 | 7.625 | 8.2 | 8.775 | 9.4 | 9.975 | 10.55 | 11.125 | 11.7 | 11.75 | 12.325 | 12.9 | 13.475 | 14.05 | 14.05 | 14.625 | 14.675 | 15.25 | 15.825 | 16.4 | 16.45 | 16.975 | 16.975 | 17.55 | 17.55 | 18.175 | 18.75 | 18.75 | 19.325 | 19.375 | 19.9 | 19.95 | 20.475 | 20.475 | 21.1 | 21.15 | 21.675 | 21.675 | 22.25 | 22.25 | 22.825 | 22.875 | 23.4 | 23.45 | 23.45 | 24.025 | 24.075 | 24.6 | 24.65 | 25.175 | 25.175 | 25.75 | 25.75 | 25.85 | 26.325 | 26.375 | 26.375 | 26.95 | 26.95 | 27.525 | 27.575 | 28.1 | 28.15 | 28.15 | 28.675 | 28.675 | 28.775 | 29.25 | 29.25 | 29.35 | 29.875 | 29.875 | 30.45 | 30.45 | 30.55 | 31.025 | 31.075 | 31.075 | 31.6 | 31.65 | 31.65 | 32.175 | 32.175 | 32.275 | 32.8 | 32.85 | 32.85 | 33.375 | 33.375 | 33.475 | 33.95 | 33.95 | 34.05 | 34.525 | 34.575 | 34.575 | 35.1 | 35.15 | 35.15 | 35.25 | 35.725 | 35.775 | 35.775 | 36.3 | 36.35 | 36.35 | 36.875 | 36.875 | 36.975 | 37.45 | 37.45 | 37.55 | 37.55 | 38.025 | 38.075 | 38.075 | 38.175 | 38.65 | 38.65 | 38.75 | 39.225 | 39.275 | 39.275 | 39.8 | 39.85 | 39.85 | 39.95 | 40.375 | 40.375 | 40.475 | 40.475 | 40.95 | 40.95 | 41.05 | 41.05 | 41.575 | 41.575 | 41.675 | 42.15 | 42.15 | 42.25 | 42.25 | 42.725 | 42.775 | 42.775 | 42.875 | 43.3 | 43.35 | 43.35 | 43.45 | 43.875 | 43.875 | 43.975 | 43.975 | 44.5 | 44.55 | 44.55 | 44.65 | 45.075 | 45.075 | 45.175 | 45.175 | 45.65 | 45.65 | 45.75 | 45.75 | 46.225 | 46.275 | 46.275 | 46.375 | 46.8 | 46.85 | 46.85 | 46.95 | 47.425 | 47.475 | 47.475 | 48 | 48.05 | 48.05 | 48.15 | 48.575 | 48.575 | 48.675 | 48.675 | 49.15 | 49.15 | 49.25 | 49.25 | 49.35 | 49.725 | 49.775 | 49.775 | 49.875 | 49.875 | 50.35 | 50.35 | 50.45 | 50.925 | 50.975 | 50.975 | 51.075 | 51.5 | 51.55 | 51.55 | 51.65 | 51.65 | 52.075 | 52.075
[60 empty] | 4700 | 4.7 | 0 | 0.5 | 0 | 1 | 0.5 | 0 | 1.5 | 1 | 0.5 | 0 | 2 | 1.5 | 1 | 0.5 | 0 | 2.5 | 2 | 1.5 | 1 | 0.5 | 0.5 | 0 | 2.5 | 2 | 1.5 | 1 | 3.5 | 0.5 | 0.5 | 0 | 0 | 2 | 1.5 | 1.5 | 1 | 3.5 | 0.5 | 3 | 0 | 0 | 2 | 4.5 | 1.5 | 1.5 | 1 | 1 | 0.5 | 3 | 0 | 2.5 | 2.5 | 2 | 4.5 | 1.5 | 4 | 1 | 1 | 0.5 | 0.5 | 5.5 | 0 | 2.5 | 2.5 | 2 | 2 | 1.5 | 4 | 1 | 3.5 | 3.5 | 0.5 | 0.5 | 5.5 | 0 | 0 | 5 | 2 | 2 | 1.5 | 1.5 | 6.5 | 1 | 3.5 | 3.5 | 0.5 | 3 | 3 | 0 | 0 | 5 | 2 | 4.5 | 4.5 | 1.5 | 1.5 | 6.5 | 1 | 1 | 6 | 0.5 | 3 | 3 | 0 | 2.5 | 2.5 | 7.5 | 2 | 4.5 | 4.5 | 1.5 | 4 | 4 | 1 | 1 | 6 | 0.5 | 0.5 | 5.5 | 5.5 | 0 | 2.5 | 2.5 | 7.5 | 2 | 2 | 7 | 1.5 | 4 | 4 | 1 | 3.5 | 3.5 | 8.5 | 0.5 | 0.5 | 5.5 | 5.5 | 0 | 0 | 5 | 5 | 2 | 2 | 7 | 1.5 | 1.5 | 6.5 | 6.5 | 1 | 3.5 | 3.5 | 8.5 | 0.5 | 3 | 3 | 8 | 0 | 0 | 5 | 5 | 2 | 4.5 | 4.5 | 9.5 | 1.5 | 1.5 | 6.5 | 6.5 | 1 | 1 | 6 | 6 | 0.5 | 3 | 3 | 8 | 0 | 2.5 | 2.5 | 7.5 | 2 | 4.5 | 4.5 | 1.5 | 4 | 4 | 9 | 1 | 1 | 6 | 6 | 0.5 | 0.5 | 5.5 | 5.5 | 10.5 | 0 | 2.5 | 2.5 | 7.5 | 7.5 | 2 | 2 | 7 | 1.5 | 4 | 4 | 9 | 1 | 3.5 | 3.5 | 8.5 | 8.5 | 0.5 | 0.5
[60 empty] | 5850 | 5.85 | 0 | 0 | 0.5 | 0 | 0.5 | 1 | 0 | 0.5 | 1 | 1.5 | 0 | 0.5 | 1 | 1.5 | 2 | 0 | 0.5 | 1 | 1.5 | 2 | 2 | 2.5 | 0.5 | 1 | 1.5 | 2 | 0 | 2.5 | 2.5 | 3 | 3 | 1.5 | 2 | 2 | 2.5 | 0.5 | 3 | 1 | 3.5 | 3.5 | 2 | 0 | 2.5 | 2.5 | 3 | 3 | 3.5 | 1.5 | 4 | 2 | 2 | 2.5 | 0.5 | 3 | 1 | 3.5 | 3.5 | 4 | 4 | 0 | 4.5 | 2.5 | 2.5 | 3 | 3 | 3.5 | 1.5 | 4 | 2 | 2 | 4.5 | 4.5 | 0.5 | 5 | 5 | 1 | 3.5 | 3.5 | 4 | 4 | 0 | 4.5 | 2.5 | 2.5 | 5 | 3 | 3 | 5.5 | 5.5 | 1.5 | 4 | 2 | 2 | 4.5 | 4.5 | 0.5 | 5 | 5 | 1 | 5.5 | 3.5 | 3.5 | 6 | 4 | 4 | 0 | 4.5 | 2.5 | 2.5 | 5 | 3 | 3 | 5.5 | 5.5 | 1.5 | 6 | 6 | 2 | 2 | 6.5 | 4.5 | 4.5 | 0.5 | 5 | 5 | 1 | 5.5 | 3.5 | 3.5 | 6 | 4 | 4 | 0 | 6.5 | 6.5 | 2.5 | 2.5 | 7 | 7 | 3 | 3 | 5.5 | 5.5 | 1.5 | 6 | 6 | 2 | 2 | 6.5 | 4.5 | 4.5 | 0.5 | 7 | 5 | 5 | 1 | 7.5 | 7.5 | 3.5 | 3.5 | 6 | 4 | 4 | 0 | 6.5 | 6.5 | 2.5 | 2.5 | 7 | 7 | 3 | 3 | 7.5 | 5.5 | 5.5 | 1.5 | 8 | 6 | 6 | 2 | 6.5 | 4.5 | 4.5 | 7 | 5 | 5 | 1 | 7.5 | 7.5 | 3.5 | 3.5 | 8 | 8 | 4 | 4 | 0 | 8.5 | 6.5 | 6.5 | 2.5 | 2.5 | 7 | 7 | 3 | 7.5 | 5.5 | 5.5 | 1.5 | 8 | 6 | 6 | 2 | 2 | 8.5 | 8.5
Combination
|  | No | Product Code | [6 empty] | Description of Goods | [11 empty] | Qnty |  |  |  | ARB SKU
[37 empty] | 1 |  |  | 2 |  |  | 3 | 4 | 5 | 6 |  | 7 | 8 | 9 | 10 | 11 | 12 | 13 | 14 | 15 | 16 |  |  |  |  | 2.35 | 0.575 | 1.775 | 0.575 | 0.575 | 1.2 | 0.575 | 0.575 | 0.575 | 0.625 | 0.575 | 0.575 | 0.575 | 0.575 | 0.05 | 0.575 | 0.575 | 0.575 | 0.575 | 0 | 0.575 | 0.05 | 0.575 | 0.575 | 0.575 | 0.05 | 0.525 | 0 | 0.575 | 0 | 0.625 | 0.575 | 0 | 0.575 | 0.05 | 0.525 | 0.05 | 0.525 | 0 | 0.625 | 0.05 | 0.525 | 0 | 0.575 | 0 | 0.575 | 0.05 | 0.525 | 0.05 | 0 | 0.575 | 0.05 | 0.525 | 0.05 | 0.525 | 0 | 0.575 | 0 | 0.1 | 0.475 | 0.05 | 0 | 0.575 | 0 | 0.575 | 0.05 | 0.525 | 0.05 | 0 | 0.525 | 0 | 0.1 | 0.475 | 0 | 0.1 | 0.525 | 0 | 0.575 | 0 | 0.1 | 0.475 | 0.05 | 0 | 0.525 | 0.05 | 0 | 0.525 | 0 | 0.1 | 0.525 | 0.05 | 0 | 0.525 | 0 | 0.1 | 0.475 | 0 | 0.1 | 0.475 | 0.05 | 0 | 0.525 | 0.05 | 0 | 0.1 | 0.475 | 0.05 | 0 | 0.525 | 0.05 | 0 | 0.525 | 0 | 0.1 | 0.475 | 0 | 0.1 | 0 | 0.475 | 0.05 | 0 | 0.1 | 0.475 | 0 | 0.1 | 0.475 | 0.05 | 0 | 0.525 | 0.05 | 0 | 0.1 | 0.425 | 0 | 0.1 | 0 | 0.475 | 0 | 0.1 | 0 | 0.525 | 0 | 0.1 | 0.475 | 0 | 0.1 | 0 | 0.475 | 0.05 | 0 | 0.1 | 0.425 | 0.05 | 0 | 0.1 | 0.425 | 0 | 0.1 | 0 | 0.525 | 0.05 | 0 | 0.1 | 0.425 | 0 | 0.1 | 0 | 0.475 | 0 | 0.1 | 0 | 0.475 | 0.05 | 0 | 0.1 | 0.425 | 0.05 | 0 | 0.1 | 0.475 | 0.05 | 0 | 0.525 | 0.05 | 0 | 0.1 | 0.425 | 0 | 0.1 | 0 | 0.475 | 0 | 0.1 | 0 | 0.1 | 0.375 | 0.05 | 0 | 0.1 | 0 | 0.475 | 0 | 0.1 | 0.475 | 0.05 | 0 | 0.1 | 0.425 | 0.05 | 0 | 0.1 | 0 | 0.425 | 0
[37 empty] | 0 |  |  | 0 |  |  | 0 | 0 | 0 | 0 |  | 0 | 0 | 0 | 0 | 0 | 0 | 0 | 0 | 0 | 0
|  | 1 | N/A | [6 empty] | No Item | [11 empty] | 0 |  |  |  |  | - | [9 empty] | 0 |  |  | 0 |  |  | 0 | 0 | 0 | 0 |  | 0 | 0 | 0 | 0 | 0 | 0 | 0 | 0 | 0 | 0
[10 empty] | . | [26 empty] | 0 |  |  | 0 |  |  | 0 | 0 | 0 | 0 |  | 0 | 0 | 0 | 0 | 0 | 0 | 0 | 0 | 0 | 0
|  | 2 | AXE_L_R_40_30_AL | [6 empty] | Rail Profile | [7 empty] | (5.85m) |  |  |  | 102 |  |  |  |  | SOL-580404 | [9 empty] | 100 |  |  | 0 |  |  | 0 | 0 | 0 | 0 |  | 0 | 0 | 0 | 0 | 0 | 0 | 0 | 0 | 0 | 0
Aluminium, 40x30
|  | 3 | AXE_EX_40_30_AL | [6 empty] | Extension | [11 empty] | 83 |  |  |  |  | SOL-5805 | [9 empty] | 80 |  |  | 0 |  |  | 0 | 0 | 0 | 0 |  | 0 | 0 | 0 | 0 | 0 | 0 | 0 | 0 | 0 | 0
Aluminium, Rail Profile 40x30
|  | 4 | AXE_F_RS_RD_L_10_AL | [6 empty] | Raised Frame | [11 empty] | 200 |  |  |  |  | 0 | [9 empty] | 200 |  |  | 0 |  |  | 0 | 0 | 0 | 0 |  | 0 | 0 | 0 | 0 | 0 | 0 | 0 | 0 | 0 | 0
Aluminium, Railed, Long, 10deg
|  | 5 | AXE_CM_CF_30_AL | [6 empty] | Mid Clamp | [11 empty] | 490 |  |  |  |  | SOL-580101 | [9 empty] | 480 |  |  | 0 |  |  | 0 | 0 | 0 | 0 |  | 0 | 0 | 0 | 0 | 0 | 0 | 0 | 0 | 0 | 0
Aluminium, Click Fix, 30mm high
|  | 6 | AXE_CE_CF_30_AL | [6 empty] | End Clamp | [11 empty] | 41 |  |  |  |  | SOL-580301 | [9 empty] | 40 |  |  | 0 |  |  | 0 | 0 | 0 | 0 |  | 0 | 0 | 0 | 0 | 0 | 0 | 0 | 0 | 0 | 0
Aluminium, Click Fix, 30mm high
|  | 7 | AXE_BR_IBR_H_AL | [6 empty] | IBR Bracket | [11 empty] | 408 |  |  |  |  | SOL-59020 | [9 empty] | 400 |  |  | 0 |  |  | 0 | 0 | 0 | 0 |  | 0 | 0 | 0 | 0 | 0 | 0 | 0 | 0 | 0 | 0
Aluminium, Horizontal
|  | 8 | AXE_BR_L_S_AL | [6 empty] | L Bracket | [11 empty] | 408 |  |  |  |  | SOL-5808 | [9 empty] | 400 |  |  | 0 |  |  | 0 | 0 | 0 | 0 |  | 0 | 0 | 0 | 0 | 0 | 0 | 0 | 0 | 0 | 0
Aluminium, Slotted
|  | 9 | AXE_L_AE_40_40_3_AL | [6 empty] | Equal Angle | [6 empty] | ( | 2 |  | m) |  | 80 |  |  |  |  | SOL-5955 | [9 empty] | 80 |  |  | 0 |  |  | 0 | 0 | 0 | 0 |  | 0 | 0 | 0 | 0 | 0 | 0 | 0 | 0 | 0 | 0
Aluminium, 40x40x3
|  | 10 | N/A | [6 empty] | No Item | [11 empty] | 0 |  |  |  |  | - | [9 empty] | 0 |  |  | 0 |  |  | 0 | 0 | 0 | 0 |  | 0 | 0 | 0 | 0 | 0 | 0 | 0 | 0 | 0 | 0
.
|  | 11 | N/A | [6 empty] | No Item | [11 empty] | 0 |  |  |  |  | - | [9 empty] | 0 |  |  | 0 |  |  | 0 | 0 | 0 | 0 |  | 0 | 0 | 0 | 0 | 0 | 0 | 0 | 0 | 0 | 0
.
|  | 12 | N/A | [6 empty] | No Item | [11 empty] | 0 |  |  |  |  | - | [9 empty] | 0 |  |  | 0 |  |  | 0 | 0 | 0 | 0 |  | 0 | 0 | 0 | 0 | 0 | 0 | 0 | 0 | 0 | 0
.
|  | 13 | N/A | [6 empty] | No Item | [11 empty] | 0 |  |  |  |  | - | [9 empty] | 0 |  |  | 0 |  |  | 0 | 0 | 0 | 0 |  | 0 | 0 | 0 | 0 | 0 | 0 | 0 | 0 | 0 | 0
.
|  | 14 | AXE_CS_8_25_SS | [6 empty] | Cap Screws Hexagon | [11 empty] | 998 |  |  |  |  | SOL-59501 | [9 empty] | 960 |  |  | 0 |  |  | 0 | 0 | 0 | 0 |  | 0 | 0 | 0 | 0 | 0 | 0 | 0 | 0 | 0 | 0
Stainless Steel, M8x25
|  | 15 | N/A | [6 empty] | No Item | [11 empty] | 0 |  |  |  |  | - | [9 empty] | 0 |  |  | 0 |  |  | 0 | 0 | 0 | 0 |  | 0 | 0 | 0 | 0 | 0 | 0 | 0 | 0 | 0 | 0
.
|  | 16 | AXE_WS_8_SS | [6 empty] | Spring Washer | [11 empty] | 998 |  |  |  |  | SOL-5951 | [9 empty] | 960 |  |  | 0 |  |  | 0 | 0 | 0 | 0 |  | 0 | 0 | 0 | 0 | 0 | 0 | 0 | 0 | 0 | 0
Stainless Steel, M8
|  | 17 | AXE_NHF_8_SS | [6 empty] | Hex Flange Nut | [11 empty] | 998 |  |  |  |  | SOL-59530 | [9 empty] | 960 |  |  | 0 |  |  | 0 | 0 | 0 | 0 |  | 0 | 0 | 0 | 0 | 0 | 0 | 0 | 0 | 0 | 0
Stainless Steel, M8
|  | 18 | N/A | [6 empty] | No Item | [11 empty] | 0 |  |  |  |  | - | [9 empty] | 0 |  |  | 0 |  |  | 0 | 0 | 0 | 0 |  | 0 | 0 | 0 | 0 | 0 | 0 | 0 | 0 | 0 | 0
.
|  | 19 | N/A | [6 empty] | No Item | [11 empty] | 0 |  |  |  |  | - | [9 empty] | 0 |  |  | 0 |  |  | 0 | 0 | 0 | 0 |  | 0 | 0 | 0 | 0 | 0 | 0 | 0 | 0 | 0 | 0
.
|  | 20 | N/A | [6 empty] | No Item | [11 empty] | 0 |  |  |  |  | - | [9 empty] | 0 |  |  | 0 |  |  | 0 | 0 | 0 | 0 |  | 0 | 0 | 0 | 0 | 0 | 0 | 0 | 0 | 0 | 0
.
|  | 21 | N/A | [6 empty] | No Item | [11 empty] | 0 |  |  |  |  | - | [9 empty] | 0 |  |  | 0 |  |  | 0 | 0 | 0 | 0 |  | 0 | 0 | 0 | 0 | 0 | 0 | 0 | 0 | 0 | 0
.
|  | 22 | N/A | [6 empty] | No Item | [11 empty] | 0 |  |  |  |  | - | [9 empty] | 0 |  |  | 0 |  |  | 0 | 0 | 0 | 0 |  | 0 | 0 | 0 | 0 | 0 | 0 | 0 | 0 | 0 | 0
.
|  | 23 | AXE_ST_6.3_22_SC | [6 empty] | Self Drilling Tek Screw | [11 empty] | 1830 |  |  |  |  | SOL-5952 | [9 empty] | 1760 |  |  | 0 |  |  | 0 | 0 | 0 | 0 |  | 0 | 0 | 0 | 0 | 0 | 0 | 0 | 0 | 0 | 0
Class4 Coated Steel, M6.3x22
|  | 24 | N/A | [6 empty] | No Item | [11 empty] | 0 |  |  |  |  | - | [9 empty] | 0 |  |  | 0 |  |  | 0 | 0 | 0 | 0 |  | 0 | 0 | 0 | 0 | 0 | 0 | 0 | 0 | 0 | 0
.
|  | 25 | N/A | [6 empty] | No Item | [11 empty] | 0 |  |  |  |  | - | [9 empty] | 0
.
|  | 26 | N/A | [6 empty] | No Item | [11 empty] | 0 |  |  |  |  | - | [9 empty] | 0
.
|  | 27 | N/A | [6 empty] | Transport excluded | [11 empty] | 0 |  |  |  |  | -
This quotation is valid for a period of 10 days and subject to stock availability. Delivery location and site conditions can affect the price
Thank you for affording us the opportunity to submit a quote. We trust that the above meets with your favourable approval and we look forward to being of service to you.

## QU RT TL RD
|  | #VALUE! | [21 empty] | Axe Struct (Pty) Ltd | [12 empty] | Brownbuilt
Brownbuilt (Pinch)
[24 empty] | VAT no.: 4470284136 Reg. no.: 2018/528173/07 | [12 empty] | Corrugated
Corrugated (L-bracket)
[24 empty] | Tel: +27 (0)10 880 0220 Email: info@axestruct.com | [12 empty] | Corrugated (Rib Surface)
Corrugated (Ridge)
[24 empty] | www.axestruct.com | [12 empty] | Craft-Lock
Dimondek
Dimondek (Pinch)
Provisional Quotation | [36 empty] | Dimondek (Stand Rib)
[24 empty] | Document No.: | [7 empty] | QU RT TL RD |  |  |  |  | Flat Surface
IBR
[24 empty] | Revision: | [7 empty] | 1 |  |  |  |  | IBR (L-bracket)
IBR (Rib Surface)
IBR (Ridge)
Klip-Lok
|  | Client: | [11 empty] | Project: | [14 empty] | Date: |  |  | 2025-10-30 |  |  |  |  | Novotexi
ProLok
Saflok
Springlok
[10 empty] | Roof Top Tilted Railed (IBR) | [26 empty] | Zip-Tek
| Project specifications | [15 empty] | Plant specifications
|  | Capacity | [7 empty] | 150 kWp | [7 empty] | Orientation | [6 empty] | Portrait
[37 empty] | 10 |  | 1446 |  |  | 1720
|  | Installation type | [7 empty] | Tilted Railed | [7 empty] | Angle | [6 empty] | 10 | ⁰ Tilt mounted | [5 empty] | 1720 |  | mm | Back to front bracket pitch |  | 15 |  | 1474 |  |  | 1754
[37 empty] | 20 |  | 1515 |  |  | 1803
[37 empty] | 25 |  | 1571 |  |  | 1869
[18 empty] | Fixing | [16 empty] | max. Frame span |  | 30 |  | 1644 |  |  | 1955
[25 empty] | IBR | [5 empty] | - | 1500 |  | mm
Solar panel specifications
|  | Number |  | 250 |  |  |  | Type |  |  |  | JA SOLAR JAM72S40-600 | [17 empty] | Rating |  |  |  |  | 600
[12 empty] | 2278 |  |  | mm (L) |  | 1134 |  |  | mm (B) |  |  | 30 |  |  | mm (H)
Configuration
[5 empty] | 1 |  | 2 |  | 3 |  | 4 |  |  | 5 |  | 6 | 7 |  | 8 |  | 9 |  |  | 10 |  | 11 |  |  | 12 |  | 13 |  | 14 |  | 15 | 16
|  | Rows |  |  | 10 |  | 0 |  | 0 |  | 0 |  |  | 0 |  | 0 | 0 |  | 0 |  | 0 |  |  | 0 |  | 0 |  |  | 0 |  | 0 |  | 0 |  | 0 | 0
|  | Modules/Row |  |  | 25 |  | 0 |  | 0 |  | 0 |  |  | 0 |  | 0 | 0 |  | 0 |  | 0 |  |  | 0 |  | 0 |  |  | 0 |  | 0 |  | 0 |  | 0 | 0
Max rib spacing of this type of roof
|  | Brackets/length |  |  | 20 |  | 0 |  | 0 |  | 0 |  |  | 0 |  | 0 | 0 |  | 0 |  | 0 |  |  | 0 |  | 0 |  |  | 0 |  | 0 |  | 0 |  | 0 | 0
A-frame spacing if evenly distributed
[5 empty] | 1496.3158 |  | 0 |  | 0 |  | 0 |  |  | 0 |  | 0 | 0 |  | 0 |  | 0 |  |  | 0 |  | 0 |  |  | 0 |  | 0 |  | 0 |  | 0 | 0 |  | 1372 |  |  | mm
| Boundaries | [10 empty] | Additions | [14 empty] | Over supply
[13 empty] | Wire management Cable to Panel clip | [24 empty] | Offcut shorter than this will NOT be considered
|  | Profile length |  |  |  | Combination |  |  | mm | [10 empty] | Not Included | [7 empty] | Rails/Brackets/Mid | [7 empty] | 2% | [8 empty] | 1000 |  | mm
Clamps/Clips
|  | Rail extended under PV module end | [10 empty] | Fastener-Clamp integration "Click system"
[6 empty] | 50 |  |  | mm | [10 empty] | Included
[37 empty] | 1 |  |  | 2 |  |  | 3 | 4 | 5 | 6 |  | 7 | 8 | 9 | 10 | 11 | 12 | 13 | 14 | 15 | 16
[28 empty] | Fasteners/Extensions | [7 empty] | 4%
|  | Distance of 1st Bracket to rail end | [34 empty] | 29.25 |  |  | 0 |  |  | 0 | 0 | 0 | 0 |  | 0 | 0 | 0 | 0 | 0 | 0 | 0 | 0 | 0 | 0 | Lookup Rail length
[6 empty] | 250 |  |  | mm |  |  |  | Rail End Caps | [6 empty] | Not Included
[37 empty] | 0 |  |  | 0 |  |  | 0 | 0 | 0 | 0 |  | 0 | 0 | 0 | 0 | 0 | 0 | 0 | 0 | 0 | 0 | 4.7 | m Pieces
[28 empty] | End Clamps | [7 empty] | 3%
[37 empty] | 5 |  |  | 0 |  |  | 0 | 0 | 0 | 0 |  | 0 | 0 | 0 | 0 | 0 | 0 | 0 | 0 | 0 | 0 | 5.85 | m Pieces
[13 empty] | Earth Lugs on Rail Ends | [6 empty] | Not Included
[37 empty] | 28930 |  |  | 0 |  |  | 0 | 0 | 0 | 0 |  | 0 | 0 | 0 | 0 | 0 | 0 | 0 | 0 | 0 | 0 | Rail total length
[37 empty] | 0 |  |  | 0 |  |  | 0 | 0 | 0 | 0 |  | 0 | 0 | 0 | 0 | 0 | 0 | 0 | 0 | 0 | 0 | Too long
Materials specified for atmospheric corrosion category up to C4 as per ISO 9223. Please consult for environments with more aggressive ratings. | [36 empty] | 0 |  |  | 0 |  |  | 0 | 0 | 0 | 0 |  | 0 | 0 | 0 | 0 | 0 | 0 | 0 | 0 | 0 | 0 | Too short
[37 empty] | 320 |  |  | 0 |  |  | 0 | 0 | 0 | 0 |  | 0 | 0 | 0 | 0 | 0 | 0 | 0 | 0 | 0 | 0 | Difference: Combination rail vs Needed rail
[10 empty] | Roof Top Tilted Railed (IBR) | [51 empty] | 0 | 2.35 | 2.925 | 4.7 | 5.275 | 5.85 | 7.05 | 7.625 | 8.2 | 8.775 | 9.4 | 9.975 | 10.55 | 11.125 | 11.7 | 11.75 | 12.325 | 12.9 | 13.475 | 14.05 | 14.05 | 14.625 | 14.675 | 15.25 | 15.825 | 16.4 | 16.45 | 16.975 | 16.975 | 17.55 | 17.55 | 18.175 | 18.75 | 18.75 | 19.325 | 19.375 | 19.9 | 19.95 | 20.475 | 20.475 | 21.1 | 21.15 | 21.675 | 21.675 | 22.25 | 22.25 | 22.825 | 22.875 | 23.4 | 23.45 | 23.45 | 24.025 | 24.075 | 24.6 | 24.65 | 25.175 | 25.175 | 25.75 | 25.75 | 25.85 | 26.325 | 26.375 | 26.375 | 26.95 | 26.95 | 27.525 | 27.575 | 28.1 | 28.15 | 28.15 | 28.675 | 28.675 | 28.775 | 29.25 | 29.25 | 29.35 | 29.875 | 29.875 | 30.45 | 30.45 | 30.55 | 31.025 | 31.075 | 31.075 | 31.6 | 31.65 | 31.65 | 32.175 | 32.175 | 32.275 | 32.8 | 32.85 | 32.85 | 33.375 | 33.375 | 33.475 | 33.95 | 33.95 | 34.05 | 34.525 | 34.575 | 34.575 | 35.1 | 35.15 | 35.15 | 35.25 | 35.725 | 35.775 | 35.775 | 36.3 | 36.35 | 36.35 | 36.875 | 36.875 | 36.975 | 37.45 | 37.45 | 37.55 | 37.55 | 38.025 | 38.075 | 38.075 | 38.175 | 38.65 | 38.65 | 38.75 | 39.225 | 39.275 | 39.275 | 39.8 | 39.85 | 39.85 | 39.95 | 40.375 | 40.375 | 40.475 | 40.475 | 40.95 | 40.95 | 41.05 | 41.05 | 41.575 | 41.575 | 41.675 | 42.15 | 42.15 | 42.25 | 42.25 | 42.725 | 42.775 | 42.775 | 42.875 | 43.3 | 43.35 | 43.35 | 43.45 | 43.875 | 43.875 | 43.975 | 43.975 | 44.5 | 44.55 | 44.55 | 44.65 | 45.075 | 45.075 | 45.175 | 45.175 | 45.65 | 45.65 | 45.75 | 45.75 | 46.225 | 46.275 | 46.275 | 46.375 | 46.8 | 46.85 | 46.85 | 46.95 | 47.425 | 47.475 | 47.475 | 48 | 48.05 | 48.05 | 48.15 | 48.575 | 48.575 | 48.675 | 48.675 | 49.15 | 49.15 | 49.25 | 49.25 | 49.35 | 49.725 | 49.775 | 49.775 | 49.875 | 49.875 | 50.35 | 50.35 | 50.45 | 50.925 | 50.975 | 50.975 | 51.075 | 51.5 | 51.55 | 51.55 | 51.65 | 51.65 | 52.075 | 52.075
[60 empty] | 4700 | 4.7 | 0 | 0.5 | 0 | 1 | 0.5 | 0 | 1.5 | 1 | 0.5 | 0 | 2 | 1.5 | 1 | 0.5 | 0 | 2.5 | 2 | 1.5 | 1 | 0.5 | 0.5 | 0 | 2.5 | 2 | 1.5 | 1 | 3.5 | 0.5 | 0.5 | 0 | 0 | 2 | 1.5 | 1.5 | 1 | 3.5 | 0.5 | 3 | 0 | 0 | 2 | 4.5 | 1.5 | 1.5 | 1 | 1 | 0.5 | 3 | 0 | 2.5 | 2.5 | 2 | 4.5 | 1.5 | 4 | 1 | 1 | 0.5 | 0.5 | 5.5 | 0 | 2.5 | 2.5 | 2 | 2 | 1.5 | 4 | 1 | 3.5 | 3.5 | 0.5 | 0.5 | 5.5 | 0 | 0 | 5 | 2 | 2 | 1.5 | 1.5 | 6.5 | 1 | 3.5 | 3.5 | 0.5 | 3 | 3 | 0 | 0 | 5 | 2 | 4.5 | 4.5 | 1.5 | 1.5 | 6.5 | 1 | 1 | 6 | 0.5 | 3 | 3 | 0 | 2.5 | 2.5 | 7.5 | 2 | 4.5 | 4.5 | 1.5 | 4 | 4 | 1 | 1 | 6 | 0.5 | 0.5 | 5.5 | 5.5 | 0 | 2.5 | 2.5 | 7.5 | 2 | 2 | 7 | 1.5 | 4 | 4 | 1 | 3.5 | 3.5 | 8.5 | 0.5 | 0.5 | 5.5 | 5.5 | 0 | 0 | 5 | 5 | 2 | 2 | 7 | 1.5 | 1.5 | 6.5 | 6.5 | 1 | 3.5 | 3.5 | 8.5 | 0.5 | 3 | 3 | 8 | 0 | 0 | 5 | 5 | 2 | 4.5 | 4.5 | 9.5 | 1.5 | 1.5 | 6.5 | 6.5 | 1 | 1 | 6 | 6 | 0.5 | 3 | 3 | 8 | 0 | 2.5 | 2.5 | 7.5 | 2 | 4.5 | 4.5 | 1.5 | 4 | 4 | 9 | 1 | 1 | 6 | 6 | 0.5 | 0.5 | 5.5 | 5.5 | 10.5 | 0 | 2.5 | 2.5 | 7.5 | 7.5 | 2 | 2 | 7 | 1.5 | 4 | 4 | 9 | 1 | 3.5 | 3.5 | 8.5 | 8.5 | 0.5 | 0.5
[60 empty] | 5850 | 5.85 | 0 | 0 | 0.5 | 0 | 0.5 | 1 | 0 | 0.5 | 1 | 1.5 | 0 | 0.5 | 1 | 1.5 | 2 | 0 | 0.5 | 1 | 1.5 | 2 | 2 | 2.5 | 0.5 | 1 | 1.5 | 2 | 0 | 2.5 | 2.5 | 3 | 3 | 1.5 | 2 | 2 | 2.5 | 0.5 | 3 | 1 | 3.5 | 3.5 | 2 | 0 | 2.5 | 2.5 | 3 | 3 | 3.5 | 1.5 | 4 | 2 | 2 | 2.5 | 0.5 | 3 | 1 | 3.5 | 3.5 | 4 | 4 | 0 | 4.5 | 2.5 | 2.5 | 3 | 3 | 3.5 | 1.5 | 4 | 2 | 2 | 4.5 | 4.5 | 0.5 | 5 | 5 | 1 | 3.5 | 3.5 | 4 | 4 | 0 | 4.5 | 2.5 | 2.5 | 5 | 3 | 3 | 5.5 | 5.5 | 1.5 | 4 | 2 | 2 | 4.5 | 4.5 | 0.5 | 5 | 5 | 1 | 5.5 | 3.5 | 3.5 | 6 | 4 | 4 | 0 | 4.5 | 2.5 | 2.5 | 5 | 3 | 3 | 5.5 | 5.5 | 1.5 | 6 | 6 | 2 | 2 | 6.5 | 4.5 | 4.5 | 0.5 | 5 | 5 | 1 | 5.5 | 3.5 | 3.5 | 6 | 4 | 4 | 0 | 6.5 | 6.5 | 2.5 | 2.5 | 7 | 7 | 3 | 3 | 5.5 | 5.5 | 1.5 | 6 | 6 | 2 | 2 | 6.5 | 4.5 | 4.5 | 0.5 | 7 | 5 | 5 | 1 | 7.5 | 7.5 | 3.5 | 3.5 | 6 | 4 | 4 | 0 | 6.5 | 6.5 | 2.5 | 2.5 | 7 | 7 | 3 | 3 | 7.5 | 5.5 | 5.5 | 1.5 | 8 | 6 | 6 | 2 | 6.5 | 4.5 | 4.5 | 7 | 5 | 5 | 1 | 7.5 | 7.5 | 3.5 | 3.5 | 8 | 8 | 4 | 4 | 0 | 8.5 | 6.5 | 6.5 | 2.5 | 2.5 | 7 | 7 | 3 | 7.5 | 5.5 | 5.5 | 1.5 | 8 | 6 | 6 | 2 | 2 | 8.5 | 8.5
Combination
|  | No | Product Code | [6 empty] | Description of Goods | [11 empty] | Qnty |  |  |  | ARB SKU
[37 empty] | 1 |  |  | 2 |  |  | 3 | 4 | 5 | 6 |  | 7 | 8 | 9 | 10 | 11 | 12 | 13 | 14 | 15 | 16 |  |  |  |  | 2.35 | 0.575 | 1.775 | 0.575 | 0.575 | 1.2 | 0.575 | 0.575 | 0.575 | 0.625 | 0.575 | 0.575 | 0.575 | 0.575 | 0.05 | 0.575 | 0.575 | 0.575 | 0.575 | 0 | 0.575 | 0.05 | 0.575 | 0.575 | 0.575 | 0.05 | 0.525 | 0 | 0.575 | 0 | 0.625 | 0.575 | 0 | 0.575 | 0.05 | 0.525 | 0.05 | 0.525 | 0 | 0.625 | 0.05 | 0.525 | 0 | 0.575 | 0 | 0.575 | 0.05 | 0.525 | 0.05 | 0 | 0.575 | 0.05 | 0.525 | 0.05 | 0.525 | 0 | 0.575 | 0 | 0.1 | 0.475 | 0.05 | 0 | 0.575 | 0 | 0.575 | 0.05 | 0.525 | 0.05 | 0 | 0.525 | 0 | 0.1 | 0.475 | 0 | 0.1 | 0.525 | 0 | 0.575 | 0 | 0.1 | 0.475 | 0.05 | 0 | 0.525 | 0.05 | 0 | 0.525 | 0 | 0.1 | 0.525 | 0.05 | 0 | 0.525 | 0 | 0.1 | 0.475 | 0 | 0.1 | 0.475 | 0.05 | 0 | 0.525 | 0.05 | 0 | 0.1 | 0.475 | 0.05 | 0 | 0.525 | 0.05 | 0 | 0.525 | 0 | 0.1 | 0.475 | 0 | 0.1 | 0 | 0.475 | 0.05 | 0 | 0.1 | 0.475 | 0 | 0.1 | 0.475 | 0.05 | 0 | 0.525 | 0.05 | 0 | 0.1 | 0.425 | 0 | 0.1 | 0 | 0.475 | 0 | 0.1 | 0 | 0.525 | 0 | 0.1 | 0.475 | 0 | 0.1 | 0 | 0.475 | 0.05 | 0 | 0.1 | 0.425 | 0.05 | 0 | 0.1 | 0.425 | 0 | 0.1 | 0 | 0.525 | 0.05 | 0 | 0.1 | 0.425 | 0 | 0.1 | 0 | 0.475 | 0 | 0.1 | 0 | 0.475 | 0.05 | 0 | 0.1 | 0.425 | 0.05 | 0 | 0.1 | 0.475 | 0.05 | 0 | 0.525 | 0.05 | 0 | 0.1 | 0.425 | 0 | 0.1 | 0 | 0.475 | 0 | 0.1 | 0 | 0.1 | 0.375 | 0.05 | 0 | 0.1 | 0 | 0.475 | 0 | 0.1 | 0.475 | 0.05 | 0 | 0.1 | 0.425 | 0.05 | 0 | 0.1 | 0 | 0.425 | 0
[37 empty] | 0 |  |  | 0 |  |  | 0 | 0 | 0 | 0 |  | 0 | 0 | 0 | 0 | 0 | 0 | 0 | 0 | 0 | 0
|  | 1 | N/A | [6 empty] | No Item | [11 empty] | 0 |  |  |  |  | - | [9 empty] | 0 |  |  | 0 |  |  | 0 | 0 | 0 | 0 |  | 0 | 0 | 0 | 0 | 0 | 0 | 0 | 0 | 0 | 0
[10 empty] | . | [26 empty] | 0 |  |  | 0 |  |  | 0 | 0 | 0 | 0 |  | 0 | 0 | 0 | 0 | 0 | 0 | 0 | 0 | 0 | 0
|  | 2 | AXE_L_R_40_30_AL | [6 empty] | Rail Profile | [7 empty] | (5.85m) |  |  |  | 102 |  |  |  |  | SOL-580404 | [9 empty] | 100 |  |  | 0 |  |  | 0 | 0 | 0 | 0 |  | 0 | 0 | 0 | 0 | 0 | 0 | 0 | 0 | 0 | 0
Aluminium, 40x30
|  | 3 | AXE_EX_40_30_AL | [6 empty] | Extension | [11 empty] | 83 |  |  |  |  | SOL-5805 | [9 empty] | 80 |  |  | 0 |  |  | 0 | 0 | 0 | 0 |  | 0 | 0 | 0 | 0 | 0 | 0 | 0 | 0 | 0 | 0
Aluminium, Rail Profile 40x30
|  | 4 | AXE_F_TL_RD_10_AL | [6 empty] | Tilted Frame | [11 empty] | 200 |  |  |  |  | 0 | [9 empty] | 200 |  |  | 0 |  |  | 0 | 0 | 0 | 0 |  | 0 | 0 | 0 | 0 | 0 | 0 | 0 | 0 | 0 | 0
Aluminium, Railed, 10deg
|  | 5 | AXE_BR_SW_RD_AL | [6 empty] | Swivel Bracket | [11 empty] | 204 |  |  |  |  | 0 | [9 empty] | 200 |  |  | 0 |  |  | 0 | 0 | 0 | 0 |  | 0 | 0 | 0 | 0 | 0 | 0 | 0 | 0 | 0 | 0
Aluminium, Railed
|  | 6 | AXE_CM_CF_30_AL | [6 empty] | Mid Clamp | [11 empty] | 490 |  |  |  |  | SOL-580101 | [9 empty] | 480 |  |  | 0 |  |  | 0 | 0 | 0 | 0 |  | 0 | 0 | 0 | 0 | 0 | 0 | 0 | 0 | 0 | 0
Aluminium, Click Fix, 30mm high
|  | 7 | AXE_CE_CF_30_AL | [6 empty] | End Clamp | [11 empty] | 41 |  |  |  |  | SOL-580301 | [9 empty] | 40 |  |  | 0 |  |  | 0 | 0 | 0 | 0 |  | 0 | 0 | 0 | 0 | 0 | 0 | 0 | 0 | 0 | 0
Aluminium, Click Fix, 30mm high
|  | 8 | AXE_BR_IBR_H_AL | [6 empty] | IBR Bracket | [11 empty] | 408 |  |  |  |  | SOL-59020 | [9 empty] | 400 |  |  | 0 |  |  | 0 | 0 | 0 | 0 |  | 0 | 0 | 0 | 0 | 0 | 0 | 0 | 0 | 0 | 0
Aluminium, Horizontal
|  | 9 | N/A | [6 empty] | No Item | [11 empty] | 0 |  |  |  |  | - | [9 empty] | 0 |  |  | 0 |  |  | 0 | 0 | 0 | 0 |  | 0 | 0 | 0 | 0 | 0 | 0 | 0 | 0 | 0 | 0
.
|  | 10 | N/A | [6 empty] | No Item | [11 empty] | 0 |  |  |  |  | - | [9 empty] | 0 |  |  | 0 |  |  | 0 | 0 | 0 | 0 |  | 0 | 0 | 0 | 0 | 0 | 0 | 0 | 0 | 0 | 0
.
|  | 11 | N/A | [6 empty] | No Item | [11 empty] | 0 |  |  |  |  | - | [9 empty] | 0 |  |  | 0 |  |  | 0 | 0 | 0 | 0 |  | 0 | 0 | 0 | 0 | 0 | 0 | 0 | 0 | 0 | 0
.
|  | 12 | N/A | [6 empty] | No Item | [11 empty] | 0 |  |  |  |  | - | [9 empty] | 0 |  |  | 0 |  |  | 0 | 0 | 0 | 0 |  | 0 | 0 | 0 | 0 | 0 | 0 | 0 | 0 | 0 | 0
.
|  | 13 | AXE_CS_8_25_SS | [6 empty] | Cap Screws Hexagon | [11 empty] | 416 |  |  |  |  | SOL-59501 | [9 empty] | 400 |  |  | 0 |  |  | 0 | 0 | 0 | 0 |  | 0 | 0 | 0 | 0 | 0 | 0 | 0 | 0 | 0 | 0
Stainless Steel, M8x25
|  | 14 | N/A | [6 empty] | No Item | [11 empty] | 0 |  |  |  |  | - | [9 empty] | 0 |  |  | 0 |  |  | 0 | 0 | 0 | 0 |  | 0 | 0 | 0 | 0 | 0 | 0 | 0 | 0 | 0 | 0
.
|  | 15 | AXE_WS_8_SS | [6 empty] | Spring Washer | [11 empty] | 416 |  |  |  |  | SOL-5951 | [9 empty] | 400 |  |  | 0 |  |  | 0 | 0 | 0 | 0 |  | 0 | 0 | 0 | 0 | 0 | 0 | 0 | 0 | 0 | 0
Stainless Steel, M8
|  | 16 | AXE_NHF_8_SS | [6 empty] | Hex Flange Nut | [11 empty] | 416 |  |  |  |  | SOL-59530 | [9 empty] | 400 |  |  | 0 |  |  | 0 | 0 | 0 | 0 |  | 0 | 0 | 0 | 0 | 0 | 0 | 0 | 0 | 0 | 0
Stainless Steel, M8
|  | 17 | N/A | [6 empty] | No Item | [11 empty] | 0 |  |  |  |  | - | [9 empty] | 0 |  |  | 0 |  |  | 0 | 0 | 0 | 0 |  | 0 | 0 | 0 | 0 | 0 | 0 | 0 | 0 | 0 | 0
.
|  | 18 | N/A | [6 empty] | No Item | [11 empty] | 0 |  |  |  |  | - | [9 empty] | 0 |  |  | 0 |  |  | 0 | 0 | 0 | 0 |  | 0 | 0 | 0 | 0 | 0 | 0 | 0 | 0 | 0 | 0
.
|  | 19 | AXE_ST_6.3_22_SC | [6 empty] | Self Drilling Tek Screw | [11 empty] | 1830 |  |  |  |  | SOL-5952 | [9 empty] | 1760 |  |  | 0 |  |  | 0 | 0 | 0 | 0 |  | 0 | 0 | 0 | 0 | 0 | 0 | 0 | 0 | 0 | 0
Class4 Coated Steel, M6.3x22
|  | 20 | N/A | [6 empty] | No Item | [11 empty] | 0 |  |  |  |  | - | [9 empty] | 0 |  |  | 0 |  |  | 0 | 0 | 0 | 0 |  | 0 | 0 | 0 | 0 | 0 | 0 | 0 | 0 | 0 | 0
.
|  | 21 | N/A | [6 empty] | No Item | [11 empty] | 0 |  |  |  |  | - | [9 empty] | 0
.
|  | 21 | N/A | [6 empty] | Transport excluded | [11 empty] | 0 |  |  |  |  | -
This quotation is valid for a period of 10 days and subject to stock availability. Delivery location and site conditions can affect the price
Thank you for affording us the opportunity to submit a quote. We trust that the above meets with your favourable approval and we look forward to being of service to you.

## QU RT RSD RL
|  | #VALUE! | [22 empty] | Axe Struct (Pty) Ltd | [13 empty] | Brownbuilt
Brownbuilt (Pinch)
[25 empty] | VAT no.: 4470284136 Reg. no.: 2018/528173/07 | [13 empty] | Corrugated
Corrugated (L-bracket)
[25 empty] | Tel: +27 (0)10 880 0220 Email: info@axestruct.com | [13 empty] | Corrugated (Rib Surface)
Corrugated (Ridge)
[25 empty] | www.axestruct.com | [13 empty] | Craft-Lock
Dimondek
Dimondek (Pinch)
Provisional Quotation | [38 empty] | Dimondek (Stand Rib)
[25 empty] | Document No.: | [8 empty] | QU RT RSD RL |  |  |  |  | Flat Surface
IBR
[25 empty] | Revision: | [8 empty] | 1 |  |  |  |  | IBR (L-bracket)
IBR (Rib Surface)
IBR (Ridge)
Klip-Lok
|  | Client: | [10 empty] | Project: | [16 empty] | Date: |  |  |  | 2025-10-30 |  |  |  |  | Novotexi
ProLok
Saflok
Springlok
[10 empty] | Roof Top Raised Railless (IBR) | [28 empty] | Zip-Tek
| Project specifications | [16 empty] | Plant specifications
|  | Capacity | [7 empty] | 60 kWp | [8 empty] | Orientation | [6 empty] | Landscape
[39 empty] | 10 | 1162 |  | 1310
|  | Installation type | [7 empty] | Raised Railless | [8 empty] | Angle | [6 empty] | 10 | ⁰ Tilt mounted | [6 empty] | 1162 |  | mm | Back to front bracket pitch |  | 15 | 1140 |  | 1285
[39 empty] | 20 | 1109 |  | 1250
[39 empty] | 25 | 1069 |  | 1205
Fixing
IBR
Solar panel specifications
|  | Number |  | 100 |  |  |  | Type |  |  |  | JA SOLAR JAM72S40-600 | [19 empty] | Rating |  |  |  |  | 600
[12 empty] | 2278 |  |  | mm (L) |  |  | 1134 |  |  | mm (B) |  |  | 30 |  |  | mm (H)
Configuration
[5 empty] | 1 |  | 2 | 2 | 3 | 3 | 4 | 4 | 5 | 5 |  | 6 | 6 | 7 | 7 | 8 | 8 | 9 | 9 |  | 10 | 10 | 11 | 11 |  | 12 | 12 |  | 13 | 13 | 14 | 14 | 15 | 16
|  | Rows |  |  | 10 |  | 0 | 100 | 0 | 100 | 0 | 100 | 0 | 100 |  | 0 | 100 | 0 |  | 0 | 100 | 0 | 100 |  | 0 | 100 | 0 | 100 |  | 0 | 100 |  | 0 | 100 | 0 | 100 | 0 | 0
|  | Modules/Row |  |  | 10 | 30 | 0 | 30 | 0 | 30 | 0 | 30 | 0 | 30 |  | 0 | 30 | 0 |  | 0 | 30 | 0 | 30 |  | 0 | 30 | 0 | 30 |  | 0 | 30 |  | 0 | 30 | 0 | 30 | 0 | 0
|  | Additions | [26 empty] | Over supply
Wire management Cable to Panel clip
[6 empty] | Not Included | [22 empty] | Rails/Brackets/ | [8 empty] | 2%
Clips
Fastener-Clamp integration "Click system"
Included
[29 empty] | Fasteners/Extensions | [8 empty] | 4%
Sway prevention
Angles
[29 empty] | End Clamps | [8 empty] | 3%
Materials specified for atmospheric corrosion category up to C4 as per ISO 9223. Please consult for environments with more aggressive ratings.
Roof Top Raised Railless (IBR)
|  | No | Product Code | [6 empty] | Description of Goods | [12 empty] | Qnty |  |  |  | ARB SKU
[39 empty] | 1 |  | 2 |  | 3 | 4 | 5 | 6 | 7 | 8 | 9 | 10 | 11 | 12 | 13 | 14 | 15 | 16
|  | 1 | AXE_F_RS_RL_S_10_AL | [6 empty] | Raised Frame | [12 empty] | 200 |  |  |  |  | 0 | [10 empty] | 200 |  | 0 |  | 0 | 0 | 0 | 0 | 0 | 0 | 0 | 0 | 0 | 0 | 0 | 0 | 0 | 0
Aluminium, Railless, Short, 10deg
|  | 2 | AXE_CE_CF_30_AL | [6 empty] | End Clamp | [12 empty] | 412 |  |  |  |  | SOL-580301 | [10 empty] | 400 |  | 0 |  | 0 | 0 | 0 | 0 | 0 | 0 | 0 | 0 | 0 | 0 | 0 | 0 | 0 | 0
Aluminium, Click Fix, 30mm high
|  | 3 | AXE_BR_IBR_H_AL | [6 empty] | IBR Bracket | [12 empty] | 408 |  |  |  |  | SOL-59020 | [10 empty] | 400 |  | 0 |  | 0 | 0 | 0 | 0 | 0 | 0 | 0 | 0 | 0 | 0 | 0 | 0 | 0 | 0
Aluminium, Horizontal
|  | 4 | AXE_BR_L_S_AL | [6 empty] | L Bracket | [12 empty] | 408 |  |  |  |  | SOL-5808 | [10 empty] | 400 |  | 0 |  | 0 | 0 | 0 | 0 | 0 | 0 | 0 | 0 | 0 | 0 | 0 | 0 | 0 | 0
Aluminium, Slotted
|  | 5 | AXE_L_AE_40_40_3_AL | [6 empty] | Equal Angle | [7 empty] | ( | 2 |  | m) |  | 200 |  |  |  |  | SOL-5955 | [10 empty] | 200 |  | 0 |  | 0 | 0 | 0 | 0 | 0 | 0 | 0 | 0 | 0 | 0 | 0 | 0 | 0 | 0
Aluminium, 40x40x3
|  | 6 | N/A | [6 empty] | No Item | [12 empty] | 0 |  |  |  |  | - | [10 empty] | 0 |  | 0 |  | 0 | 0 | 0 | 0 | 0 | 0 | 0 | 0 | 0 | 0 | 0 | 0 | 0 | 0
.
|  | 7 | N/A | [6 empty] | No Item | [12 empty] | 0 |  |  |  |  | - | [10 empty] | 0 |  | 0 |  | 0 | 0 | 0 | 0 | 0 | 0 | 0 | 0 | 0 | 0 | 0 | 0 | 0 | 0
.
|  | 8 | AXE_CS_8_25_SS | [6 empty] | Cap Screws Hexagon | [12 empty] | 832 |  |  |  |  | SOL-59501 | [10 empty] | 800 |  | 0 |  | 0 | 0 | 0 | 0 | 0 | 0 | 0 | 0 | 0 | 0 | 0 | 0 | 0 | 0
Stainless Steel, M8x25
|  | 9 | N/A | [6 empty] | No Item | [12 empty] | 0 |  |  |  |  | - | [10 empty] | 0 |  | 0 |  | 0 | 0 | 0 | 0 | 0 | 0 | 0 | 0 | 0 | 0 | 0 | 0 | 0 | 0
.
|  | 10 | AXE_WS_8_SS | [6 empty] | Spring Washer | [12 empty] | 832 |  |  |  |  | SOL-5951 | [10 empty] | 800 |  | 0 |  | 0 | 0 | 0 | 0 | 0 | 0 | 0 | 0 | 0 | 0 | 0 | 0 | 0 | 0
Stainless Steel, M8
|  | 11 | AXE_NHF_8_SS | [6 empty] | Hex Flange Nut | [12 empty] | 832 |  |  |  |  | SOL-59530 | [10 empty] | 800 |  | 0 |  | 0 | 0 | 0 | 0 | 0 | 0 | 0 | 0 | 0 | 0 | 0 | 0 | 0 | 0
Stainless Steel, M8
|  | 12 | N/A | [6 empty] | No Item | [12 empty] | 0 |  |  |  |  | - | [10 empty] | 0 |  | 0 |  | 0 | 0 | 0 | 0 | 0 | 0 | 0 | 0 | 0 | 0 | 0 | 0 | 0 | 0
.
|  | 13 | N/A | [6 empty] | No Item | [12 empty] | 0 |  |  |  |  | - | [10 empty] | 0 |  | 0 |  | 0 | 0 | 0 | 0 | 0 | 0 | 0 | 0 | 0 | 0 | 0 | 0 | 0 | 0
.
|  | 14 | N/A | [6 empty] | No Item | [12 empty] | 0 |  |  |  |  | - | [10 empty] | 0 |  | 0 |  | 0 | 0 | 0 | 0 | 0 | 0 | 0 | 0 | 0 | 0 | 0 | 0 | 0 | 0
.
|  | 15 | N/A | [6 empty] | No Item | [12 empty] | 0 |  |  |  |  | - | [10 empty] | 0 |  | 0 |  | 0 | 0 | 0 | 0 | 0 | 0 | 0 | 0 | 0 | 0 | 0 | 0 | 0 | 0
.
|  | 16 | N/A | [6 empty] | No Item | [12 empty] | 0 |  |  |  |  | - | [10 empty] | 0 |  | 0 |  | 0 | 0 | 0 | 0 | 0 | 0 | 0 | 0 | 0 | 0 | 0 | 0 | 0 | 0
.
|  | 17 | AXE_ST_6.3_22_SC | [6 empty] | Self Drilling Tek Screw | [12 empty] | 1664 |  |  |  |  | SOL-5952 | [10 empty] | 1600 |  | 0 |  | 0 | 0 | 0 | 0 | 0 | 0 | 0 | 0 | 0 | 0 | 0 | 0 | 0 | 0
Class4 Coated Steel, M6.3x22
|  | 18 | N/A | [6 empty] | No Item | [12 empty] | 0 |  |  |  |  | - | [10 empty] | 0 |  | 0 |  | 0 | 0 | 0 | 0 | 0 | 0 | 0 | 0 | 0 | 0 | 0 | 0 | 0 | 0
.
|  | 19 | N/A | [6 empty] | No Item | [12 empty] | 0 |  |  |  |  | - | [10 empty] | 0
.
|  | 20 | N/A | [6 empty] | No Item | [12 empty] | 0 |  |  |  |  | - | [10 empty] | 0
.
|  | 21 | N/A | [6 empty] | No Item | [12 empty] | 0 |  |  |  |  | -
This quotation is valid for a period of 10 days and subject to stock availability. Delivery location and site conditions can affect the price
Thank you for affording us the opportunity to submit a quote. We trust that the above meets with your favourable approval and we look forward to being of service to you.

## QU RT TL RL
|  | #VALUE! | [20 empty] | Axe Struct (Pty) Ltd | [12 empty] | Brownbuilt
Brownbuilt (Pinch)
[23 empty] | VAT no.: 4470284136 Reg. no.: 2018/528173/07 | [12 empty] | Corrugated
Corrugated (L-bracket)
[23 empty] | Tel: +27 (0)10 880 0220 Email: info@axestruct.com | [12 empty] | Corrugated (Rib Surface)
Corrugated (Ridge)
[23 empty] | www.axestruct.com | [12 empty] | Craft-Lock
Dimondek
Dimondek (Pinch)
Provisional Quotation | [35 empty] | Dimondek (Stand Rib)
[23 empty] | Document No.: | [7 empty] | QU RT TL RL |  |  |  |  | Flat Surface
IBR
[23 empty] | Revision: | [7 empty] | 1 |  |  |  |  | IBR (L-bracket)
IBR (Rib Surface)
IBR (Ridge)
Klip-Lok
|  | Client: | [10 empty] | Project: | [14 empty] | Date: |  |  | 2025-10-30 |  |  |  |  | Novotexi
ProLok
Saflok
Springlok
[10 empty] | Roof Top Tilted Railless (IBR) | [25 empty] | Zip-Tek
|  | Project specifications | [14 empty] | Plant specifications
|  | Capacity | [7 empty] | 60 kWp | [6 empty] | Orientation | [6 empty] | Landscape
[36 empty] | 10 | 1198 |  | 1351
|  | Installation type | [7 empty] | Tilted Railless | [6 empty] | Angle | [6 empty] | 10 | ⁰ Tilt mounted | [5 empty] | 1198 |  | mm | Back to front bracket pitch |  | 15 | 1222 |  | 1377
[36 empty] | 20 | 1256 |  | 1415
[36 empty] | 25 | 1302 |  | 1467
[17 empty] | Fixing | [18 empty] | 30 | 1363 |  | 1536
IBR
Solar panel specifications
|  | Number |  | 100 |  |  |  | Type |  |  |  | JA SOLAR JAM72S40-600 | [16 empty] | Rating |  |  |  |  | 600
[12 empty] | 2278 |  | mm (L) |  | 1134 |  |  | mm (B) |  |  | 30 |  |  | mm (H)
Configuration
[5 empty] | 1 |  | 2 |  | 3 |  | 4 |  | 5 |  | 6 | 7 |  | 8 |  | 9 |  |  | 10 |  | 11 |  |  | 12 |  | 13 |  | 14 |  | 15 | 16
|  | Rows |  |  | 10 |  | 0 |  | 0 |  | 0 |  | 0 |  | 0 | 0 |  | 0 |  | 0 |  |  | 0 |  | 0 |  |  | 0 |  | 0 |  | 0 |  | 0 | 0
|  | Modules/Row |  |  | 10 |  | 0 |  | 0 |  | 0 |  | 0 |  | 0 | 0 |  | 0 |  | 0 |  |  | 0 |  | 0 |  |  | 0 |  | 0 |  | 0 |  | 0 | 0
| Additions | [24 empty] | Over supply
Wire management Cable to Panel clip
[6 empty] | Not Included | [20 empty] | Rails/Brackets/ | [7 empty] | 2%
Clips
[27 empty] | Fasteners/Extensions | [7 empty] | 4%
[27 empty] | End Clamps | [7 empty] | 3%
Materials specified for atmospheric corrosion category up to C4 as per ISO 9223. Please consult for environments with more aggressive ratings.
Roof Top Tilted Railless (IBR)
|  | No | Product Code | [6 empty] | Description of Goods | [10 empty] | Qnty |  |  |  | ARB SKU
[36 empty] | 1 |  | 2 |  | 3 | 4 | 5 | 6 | 7 | 8 | 9 | 10 | 11 | 12 | 13 | 14 | 15 | 16
|  | 1 | AXE_F_TL_RL_10_AL | [6 empty] | Tilted Frame | [10 empty] | 200 |  |  |  |  | 0 | [9 empty] | 200 |  | 0 |  | 0 | 0 | 0 | 0 | 0 | 0 | 0 | 0 | 0 | 0 | 0 | 0 | 0 | 0
Aluminium, Railless, 10deg
|  | 2 | AXE_BR_SW_RL_AL | [6 empty] | Swivel Bracket | [10 empty] | 204 |  |  |  |  | SOL-580703 | [9 empty] | 200 |  | 0 |  | 0 | 0 | 0 | 0 | 0 | 0 | 0 | 0 | 0 | 0 | 0 | 0 | 0 | 0
Aluminium, Railless
|  | 3 | AXE_CE_AP_30_AL | [6 empty] | End Clamp | [10 empty] | 412 |  |  |  |  | SOL-58011 | [9 empty] | 400 |  | 0 |  | 0 | 0 | 0 | 0 | 0 | 0 | 0 | 0 | 0 | 0 | 0 | 0 | 0 | 0
Aluminium, All purpose, 30mm high
|  | 4 | AXE_BR_IBR_H_AL | [6 empty] | IBR Bracket | [10 empty] | 408 |  |  |  |  | SOL-59020 | [9 empty] | 400 |  | 0 |  | 0 | 0 | 0 | 0 | 0 | 0 | 0 | 0 | 0 | 0 | 0 | 0 | 0 | 0
Aluminium, Horizontal
|  | 5 | N/A | [6 empty] | No Item | [10 empty] | 0 |  |  |  |  | - | [9 empty] | 0 |  | 0 |  | 0 | 0 | 0 | 0 | 0 | 0 | 0 | 0 | 0 | 0 | 0 | 0 | 0 | 0
.
|  | 6 | N/A | [6 empty] | No Item | [10 empty] | 0 |  |  |  |  | - | [9 empty] | 0 |  | 0 |  | 0 | 0 | 0 | 0 | 0 | 0 | 0 | 0 | 0 | 0 | 0 | 0 | 0 | 0
.
|  | 7 | AXE_CS_8_25_SS | [6 empty] | Cap Screws Hexagon | [10 empty] | 416 |  |  |  |  | SOL-59501 | [9 empty] | 400 |  | 0 |  | 0 | 0 | 0 | 0 | 0 | 0 | 0 | 0 | 0 | 0 | 0 | 0 | 0 | 0
Stainless Steel, M8x25
|  | 8 | AXE_CS_8_30_SS | [6 empty] | Cap Screws Hexagon | [10 empty] | 416 |  |  |  |  | SOL-5950 | [9 empty] | 400 |  | 0 |  | 0 | 0 | 0 | 0 | 0 | 0 | 0 | 0 | 0 | 0 | 0 | 0 | 0 | 0
Stainless Steel, M8x30
|  | 9 | AXE_WS_8_SS | [6 empty] | Spring Washer | [10 empty] | 832 |  |  |  |  | SOL-5951 | [9 empty] | 800 |  | 0 |  | 0 | 0 | 0 | 0 | 0 | 0 | 0 | 0 | 0 | 0 | 0 | 0 | 0 | 0
Stainless Steel, M8
|  | 10 | AXE_NHF_8_SS | [6 empty] | Hex Flange Nut | [10 empty] | 832 |  |  |  |  | SOL-59530 | [9 empty] | 800 |  | 0 |  | 0 | 0 | 0 | 0 | 0 | 0 | 0 | 0 | 0 | 0 | 0 | 0 | 0 | 0
Stainless Steel, M8
|  | 11 | N/A | [6 empty] | No Item | [10 empty] | 0 |  |  |  |  | - | [9 empty] | 0 |  | 0 |  | 0 | 0 | 0 | 0 | 0 | 0 | 0 | 0 | 0 | 0 | 0 | 0 | 0 | 0
.
|  | 12 | N/A | [6 empty] | No Item | [10 empty] | 0 |  |  |  |  | - | [9 empty] | 0 |  | 0 |  | 0 | 0 | 0 | 0 | 0 | 0 | 0 | 0 | 0 | 0 | 0 | 0 | 0 | 0
.
|  | 13 | N/A | [6 empty] | No Item | [10 empty] | 0 |  |  |  |  | - | [9 empty] | 0 |  | 0 |  | 0 | 0 | 0 | 0 | 0 | 0 | 0 | 0 | 0 | 0 | 0 | 0 | 0 | 0
.
|  | 14 | N/A | [6 empty] | No Item | [10 empty] | 0 |  |  |  |  | - | [9 empty] | 0 |  | 0 |  | 0 | 0 | 0 | 0 | 0 | 0 | 0 | 0 | 0 | 0 | 0 | 0 | 0 | 0
.
|  | 15 | Anti_Seize_S | [6 empty] | Anti-seize Compound | [10 empty] | 1 |  |  |  |  | 0 | [9 empty] | 1
Spanjaard Nickel Spray, 350ml
|  | 16 | N/A | [6 empty] | Transport excluded | [10 empty] | 0 |  |  |  |  | -
This quotation is valid for a period of 10 days and subject to stock availability. Delivery location and site conditions can affect the price
Thank you for affording us the opportunity to submit a quote. We trust that the above meets with your favourable approval and we look forward to being of service to you.

## QU RT ANG RL
|  | #VALUE! | [20 empty] | Axe Struct (Pty) Ltd | [12 empty] | Brownbuilt
Brownbuilt (Pinch)
[23 empty] | VAT no.: 4470284136 Reg. no.: 2018/528173/07 | [12 empty] | Corrugated
Corrugated (L-bracket)
[23 empty] | Tel: +27 (0)10 880 0220 Email: info@axestruct.com | [12 empty] | Corrugated (Rib Surface)
Corrugated (Ridge)
[23 empty] | www.axestruct.com | [12 empty] | Craft-Lock
Dimondek
Dimondek (Pinch)
Provisional Quotation | [35 empty] | Dimondek (Stand Rib)
[23 empty] | Document No.: | [7 empty] | QU RT ANG RL |  |  |  |  | Flat Surface
IBR
[23 empty] | Revision: | [7 empty] | 1 |  |  |  |  | IBR (L-bracket)
IBR (Rib Surface)
IBR (Ridge)
Klip-Lok
|  | Client: | [10 empty] | Project: | [14 empty] | Date: |  |  | 2025-10-30 |  |  |  |  | Novotexi
ProLok
Saflok
Springlok
[10 empty] | Roof Top Angled Railless (IBR) | [25 empty] | Zip-Tek
|  | Project specifications | [14 empty] | Plant specifications
|  | Capacity | [7 empty] | 60 kWp | [6 empty] | Orientation | [6 empty] | Landscape
[36 empty] | 10 | 1198 |  | 1351
|  | Installation type | [7 empty] | Angled Railless | [6 empty] | Angle | [6 empty] | 10 | ⁰ Tilt mounted | [5 empty] | 1198 |  | mm | Back to front bracket pitch |  | 15 | 1222 |  | 1377
[36 empty] | 20 | 1256 |  | 1415
[36 empty] | 25 | 1302 |  | 1467
[17 empty] | Fixing | [18 empty] | 30 | 1363 |  | 1536
IBR
Solar panel specifications
|  | Number |  | 100 |  |  |  | Type |  |  |  | JA SOLAR JAM72S40-600 | [16 empty] | Rating |  |  |  |  | 600
[12 empty] | 2278 |  | mm (L) |  | 1134 |  |  | mm (B) |  |  | 30 |  |  | mm (H)
Configuration
[5 empty] | 1 |  | 2 |  | 3 |  | 4 |  | 5 |  | 6 | 7 |  | 8 |  | 9 |  |  | 10 |  | 11 |  |  | 12 |  | 13 |  | 14 |  | 15 | 16
|  | Rows |  |  | 10 |  | 0 |  | 0 |  | 0 |  | 0 |  | 0 | 0 |  | 0 |  | 0 |  |  | 0 |  | 0 |  |  | 0 |  | 0 |  | 0 |  | 0 | 0
|  | Modules/Row |  |  | 10 |  | 0 |  | 0 |  | 0 |  | 0 |  | 0 | 0 |  | 0 |  | 0 |  |  | 0 |  | 0 |  |  | 0 |  | 0 |  | 0 |  | 0 | 0
| Additions | [24 empty] | Over supply
Wire management Cable to Panel clip
[6 empty] | Not Included | [20 empty] | Rails/Brackets/ | [7 empty] | 2%
Clips
Fastener-Clamp integration "Click system"
Included
[27 empty] | Fasteners/Extensions | [7 empty] | 4%
[27 empty] | End Clamps | [7 empty] | 3%
Materials specified for atmospheric corrosion category up to C4 as per ISO 9223. Please consult for environments with more aggressive ratings.
Roof Top Angled Railless (IBR)
|  | No | Product Code | [6 empty] | Description of Goods | [10 empty] | Qnty |  |  |  | ARB SKU
[36 empty] | 1 |  | 2 |  | 3 | 4 | 5 | 6 | 7 | 8 | 9 | 10 | 11 | 12 | 13 | 14 | 15 | 16
|  | 1 | AXE_F_AN_RL_S_10_AL | [6 empty] | Angled Frame | [10 empty] | 200 |  |  |  |  | SOL-58062 | [9 empty] | 200 |  | 0 |  | 0 | 0 | 0 | 0 | 0 | 0 | 0 | 0 | 0 | 0 | 0 | 0 | 0 | 0
Aluminium, Railless, Short, 10deg
|  | 2 | AXE_CE_CF_30_AL | [6 empty] | End Clamp | [10 empty] | 412 |  |  |  |  | SOL-580301 | [9 empty] | 400 |  | 0 |  | 0 | 0 | 0 | 0 | 0 | 0 | 0 | 0 | 0 | 0 | 0 | 0 | 0 | 0
Aluminium, Click Fix, 30mm high
|  | 3 | AXE_BR_IBR_V_AL | [6 empty] | IBR Bracket | [10 empty] | 408 |  |  |  |  | SOL-5902 | [9 empty] | 400 |  | 0 |  | 0 | 0 | 0 | 0 | 0 | 0 | 0 | 0 | 0 | 0 | 0 | 0 | 0 | 0
Aluminium, Vertical
|  | 4 | N/A | [6 empty] | No Item | [10 empty] | 0 |  |  |  |  | - | [9 empty] | 0 |  | 0 |  | 0 | 0 | 0 | 0 | 0 | 0 | 0 | 0 | 0 | 0 | 0 | 0 | 0 | 0
.
|  | 5 | AXE_CS_8_25_SS | [6 empty] | Cap Screws Hexagon | [10 empty] | 416 |  |  |  |  | SOL-59501 | [9 empty] | 400 |  | 0 |  | 0 | 0 | 0 | 0 | 0 | 0 | 0 | 0 | 0 | 0 | 0 | 0 | 0 | 0
Stainless Steel, M8x25
|  | 6 | N/A | [6 empty] | No Item | [10 empty] | 0 |  |  |  |  | - | [9 empty] | 0 |  | 0 |  | 0 | 0 | 0 | 0 | 0 | 0 | 0 | 0 | 0 | 0 | 0 | 0 | 0 | 0
.
|  | 7 | AXE_WS_8_SS | [6 empty] | Spring Washer | [10 empty] | 416 |  |  |  |  | SOL-5951 | [9 empty] | 400 |  | 0 |  | 0 | 0 | 0 | 0 | 0 | 0 | 0 | 0 | 0 | 0 | 0 | 0 | 0 | 0
Stainless Steel, M8
|  | 8 | AXE_NHF_8_SS | [6 empty] | Hex Flange Nut | [10 empty] | 416 |  |  |  |  | SOL-59530 | [9 empty] | 400 |  | 0 |  | 0 | 0 | 0 | 0 | 0 | 0 | 0 | 0 | 0 | 0 | 0 | 0 | 0 | 0
Stainless Steel, M8
|  | 9 | N/A | [6 empty] | No Item | [10 empty] | 0 |  |  |  |  | - | [9 empty] | 0 |  | 0 |  | 0 | 0 | 0 | 0 | 0 | 0 | 0 | 0 | 0 | 0 | 0 | 0 | 0 | 0
.
|  | 10 | N/A | [6 empty] | No Item | [10 empty] | 0 |  |  |  |  | - | [9 empty] | 0 |  | 0 |  | 0 | 0 | 0 | 0 | 0 | 0 | 0 | 0 | 0 | 0 | 0 | 0 | 0 | 0
.
|  | 11 | AXE_ST_6.3_22_SC | [6 empty] | Self Drilling Tek Screw | [10 empty] | 1664 |  |  |  |  | SOL-5952 | [9 empty] | 1600 |  | 0 |  | 0 | 0 | 0 | 0 | 0 | 0 | 0 | 0 | 0 | 0 | 0 | 0 | 0 | 0
Class4 Coated Steel, M6.3x22
|  | 12 | N/A | [6 empty] | No Item | [10 empty] | 0 |  |  |  |  | - | [9 empty] | 0 |  | 0 |  | 0 | 0 | 0 | 0 | 0 | 0 | 0 | 0 | 0 | 0 | 0 | 0 | 0 | 0
.
|  | 13 | N/A | [6 empty] | No Item | [10 empty] | 0 |  |  |  |  | - | [9 empty] | 0
.
|  | 14 | N/A | [6 empty] | Transport excluded | [10 empty] | 0 |  |  |  |  | -
This quotation is valid for a period of 10 days and subject to stock availability. Delivery location and site conditions can affect the price
Thank you for affording us the opportunity to submit a quote. We trust that the above meets with your favourable approval and we look forward to being of service to you.

## QU RT ANG RD
|  | #VALUE! | [21 empty] | Axe Struct (Pty) Ltd | [12 empty] | Brownbuilt
Brownbuilt (Pinch)
[24 empty] | VAT no.: 4470284136 Reg. no.: 2018/528173/07 | [12 empty] | Corrugated
Corrugated (L-bracket)
[24 empty] | Tel: +27 (0)10 880 0220 Email: info@axestruct.com | [12 empty] | Corrugated (Rib Surface)
Corrugated (Ridge)
[24 empty] | www.axestruct.com | [12 empty] | Craft-Lock
Dimondek
Dimondek (Pinch)
Provisional Quotation | [36 empty] | Dimondek (Stand Rib)
[24 empty] | Document No.: | [7 empty] | QU RT ANG RD |  |  |  |  | Flat Surface
IBR
[24 empty] | Revision: | [7 empty] | 1 |  |  |  |  | IBR (L-bracket)
IBR (Rib Surface)
IBR (Ridge)
Klip-Lok
|  | Client: | [11 empty] | Project: | [14 empty] | Date: |  |  | 2025-10-30 |  |  |  |  | Novotexi
ProLok
Saflok
Springlok
[10 empty] | Roof Top Angled Railed (IBR) | [26 empty] | Zip-Tek
| Project specifications | [15 empty] | Plant specifications
|  | Capacity | [7 empty] | 150 kWp | [7 empty] | Orientation | [6 empty] | Portrait
[37 empty] | 10 |  | 1446 |  |  | 1720
|  | Installation type | [7 empty] | Angled Railed | [7 empty] | Angle | [6 empty] | 10 | ⁰ Tilt mounted | [5 empty] | 1720 |  | mm | Back to front bracket pitch |  | 15 |  | 1474 |  |  | 1754
[37 empty] | 20 |  | 1515 |  |  | 1803
[37 empty] | 25 |  | 1571 |  |  | 1869
[18 empty] | Fixing | [16 empty] | max. A-frame span |  | 30 |  | 1644 |  |  | 1955
[25 empty] | IBR | [5 empty] | - | 1500 |  | mm
Solar panel specifications
|  | Number |  | 250 |  |  |  | Type |  |  |  | JA SOLAR JAM72S40-600 | [17 empty] | Rating |  |  |  |  | 600
[12 empty] | 2278 |  |  | mm (L) |  | 1134 |  |  | mm (B) |  |  | 30 |  |  | mm (H)
Configuration
[5 empty] | 1 |  | 2 |  | 3 |  | 4 |  |  | 5 |  | 6 | 7 |  | 8 |  | 9 |  |  | 10 |  | 11 |  |  | 12 |  | 13 |  | 14 |  | 15 | 16
|  | Rows |  |  | 10 |  | 0 |  | 0 |  | 0 |  |  | 0 |  | 0 | 0 |  | 0 |  | 0 |  |  | 0 |  | 0 |  |  | 0 |  | 0 |  | 0 |  | 0 | 0
|  | Modules/Row |  |  | 25 |  | 0 |  | 0 |  | 0 |  |  | 0 |  | 0 | 0 |  | 0 |  | 0 |  |  | 0 |  | 0 |  |  | 0 |  | 0 |  | 0 |  | 0 | 0
Max rib spacing of this type of roof
|  | Brackets/length |  |  | 20 |  | 0 |  | 0 |  | 0 |  |  | 0 |  | 0 | 0 |  | 0 |  | 0 |  |  | 0 |  | 0 |  |  | 0 |  | 0 |  | 0 |  | 0 | 0
A-frame spacing if evenly distributed
[5 empty] | 1496.3158 |  | 0 |  | 0 |  | 0 |  |  | 0 |  | 0 | 0 |  | 0 |  | 0 |  |  | 0 |  | 0 |  |  | 0 |  | 0 |  | 0 |  | 0 | 0 |  | 1372 |  |  | mm
| Boundaries | [10 empty] | Additions | [14 empty] | Over supply
[13 empty] | Wire management Cable to Panel clip | [24 empty] | Offcut shorter than this will NOT be considered
|  | Profile length |  |  |  | Combination |  |  | mm | [10 empty] | Not Included | [7 empty] | Rails/Brackets/Mid | [7 empty] | 2% | [8 empty] | 1000 |  | mm
Clamps/Clips
|  | Rail extended under PV module end | [10 empty] | Fastener-Clamp integration "Click system"
[6 empty] | 50 |  |  | mm | [10 empty] | Included
[37 empty] | 1 |  |  | 2 |  |  | 3 | 4 | 5 | 6 |  | 7 | 8 | 9 | 10 | 11 | 12 | 13 | 14 | 15 | 16
[28 empty] | Fasteners/Extensions | [7 empty] | 4%
|  | Distance of 1st Bracket to rail end | [34 empty] | 29.25 |  |  | 0 |  |  | 0 | 0 | 0 | 0 |  | 0 | 0 | 0 | 0 | 0 | 0 | 0 | 0 | 0 | 0 | Lookup Rail length
[6 empty] | 250 |  |  | mm |  |  |  | Rail End Caps | [6 empty] | Not Included
[37 empty] | 0 |  |  | 0 |  |  | 0 | 0 | 0 | 0 |  | 0 | 0 | 0 | 0 | 0 | 0 | 0 | 0 | 0 | 0 | 4.7 | m Pieces
[28 empty] | End Clamps | [7 empty] | 3%
[37 empty] | 5 |  |  | 0 |  |  | 0 | 0 | 0 | 0 |  | 0 | 0 | 0 | 0 | 0 | 0 | 0 | 0 | 0 | 0 | 5.85 | m Pieces
[13 empty] | Earth Lugs on Rail Ends | [6 empty] | Not Included
[37 empty] | 28930 |  |  | 0 |  |  | 0 | 0 | 0 | 0 |  | 0 | 0 | 0 | 0 | 0 | 0 | 0 | 0 | 0 | 0 | Rail total length
[37 empty] | 0 |  |  | 0 |  |  | 0 | 0 | 0 | 0 |  | 0 | 0 | 0 | 0 | 0 | 0 | 0 | 0 | 0 | 0 | Too long
Materials specified for atmospheric corrosion category up to C4 as per ISO 9223. Please consult for environments with more aggressive ratings. | [36 empty] | 0 |  |  | 0 |  |  | 0 | 0 | 0 | 0 |  | 0 | 0 | 0 | 0 | 0 | 0 | 0 | 0 | 0 | 0 | Too short
[37 empty] | 320 |  |  | 0 |  |  | 0 | 0 | 0 | 0 |  | 0 | 0 | 0 | 0 | 0 | 0 | 0 | 0 | 0 | 0 | Difference: Combination rail vs Needed rail
[10 empty] | Roof Top Angled Railed (IBR) | [51 empty] | 0 | 2.35 | 2.925 | 4.7 | 5.275 | 5.85 | 7.05 | 7.625 | 8.2 | 8.775 | 9.4 | 9.975 | 10.55 | 11.125 | 11.7 | 11.75 | 12.325 | 12.9 | 13.475 | 14.05 | 14.05 | 14.625 | 14.675 | 15.25 | 15.825 | 16.4 | 16.45 | 16.975 | 16.975 | 17.55 | 17.55 | 18.175 | 18.75 | 18.75 | 19.325 | 19.375 | 19.9 | 19.95 | 20.475 | 20.475 | 21.1 | 21.15 | 21.675 | 21.675 | 22.25 | 22.25 | 22.825 | 22.875 | 23.4 | 23.45 | 23.45 | 24.025 | 24.075 | 24.6 | 24.65 | 25.175 | 25.175 | 25.75 | 25.75 | 25.85 | 26.325 | 26.375 | 26.375 | 26.95 | 26.95 | 27.525 | 27.575 | 28.1 | 28.15 | 28.15 | 28.675 | 28.675 | 28.775 | 29.25 | 29.25 | 29.35 | 29.875 | 29.875 | 30.45 | 30.45 | 30.55 | 31.025 | 31.075 | 31.075 | 31.6 | 31.65 | 31.65 | 32.175 | 32.175 | 32.275 | 32.8 | 32.85 | 32.85 | 33.375 | 33.375 | 33.475 | 33.95 | 33.95 | 34.05 | 34.525 | 34.575 | 34.575 | 35.1 | 35.15 | 35.15 | 35.25 | 35.725 | 35.775 | 35.775 | 36.3 | 36.35 | 36.35 | 36.875 | 36.875 | 36.975 | 37.45 | 37.45 | 37.55 | 37.55 | 38.025 | 38.075 | 38.075 | 38.175 | 38.65 | 38.65 | 38.75 | 39.225 | 39.275 | 39.275 | 39.8 | 39.85 | 39.85 | 39.95 | 40.375 | 40.375 | 40.475 | 40.475 | 40.95 | 40.95 | 41.05 | 41.05 | 41.575 | 41.575 | 41.675 | 42.15 | 42.15 | 42.25 | 42.25 | 42.725 | 42.775 | 42.775 | 42.875 | 43.3 | 43.35 | 43.35 | 43.45 | 43.875 | 43.875 | 43.975 | 43.975 | 44.5 | 44.55 | 44.55 | 44.65 | 45.075 | 45.075 | 45.175 | 45.175 | 45.65 | 45.65 | 45.75 | 45.75 | 46.225 | 46.275 | 46.275 | 46.375 | 46.8 | 46.85 | 46.85 | 46.95 | 47.425 | 47.475 | 47.475 | 48 | 48.05 | 48.05 | 48.15 | 48.575 | 48.575 | 48.675 | 48.675 | 49.15 | 49.15 | 49.25 | 49.25 | 49.35 | 49.725 | 49.775 | 49.775 | 49.875 | 49.875 | 50.35 | 50.35 | 50.45 | 50.925 | 50.975 | 50.975 | 51.075 | 51.5 | 51.55 | 51.55 | 51.65 | 51.65 | 52.075 | 52.075
[60 empty] | 4700 | 4.7 | 0 | 0.5 | 0 | 1 | 0.5 | 0 | 1.5 | 1 | 0.5 | 0 | 2 | 1.5 | 1 | 0.5 | 0 | 2.5 | 2 | 1.5 | 1 | 0.5 | 0.5 | 0 | 2.5 | 2 | 1.5 | 1 | 3.5 | 0.5 | 0.5 | 0 | 0 | 2 | 1.5 | 1.5 | 1 | 3.5 | 0.5 | 3 | 0 | 0 | 2 | 4.5 | 1.5 | 1.5 | 1 | 1 | 0.5 | 3 | 0 | 2.5 | 2.5 | 2 | 4.5 | 1.5 | 4 | 1 | 1 | 0.5 | 0.5 | 5.5 | 0 | 2.5 | 2.5 | 2 | 2 | 1.5 | 4 | 1 | 3.5 | 3.5 | 0.5 | 0.5 | 5.5 | 0 | 0 | 5 | 2 | 2 | 1.5 | 1.5 | 6.5 | 1 | 3.5 | 3.5 | 0.5 | 3 | 3 | 0 | 0 | 5 | 2 | 4.5 | 4.5 | 1.5 | 1.5 | 6.5 | 1 | 1 | 6 | 0.5 | 3 | 3 | 0 | 2.5 | 2.5 | 7.5 | 2 | 4.5 | 4.5 | 1.5 | 4 | 4 | 1 | 1 | 6 | 0.5 | 0.5 | 5.5 | 5.5 | 0 | 2.5 | 2.5 | 7.5 | 2 | 2 | 7 | 1.5 | 4 | 4 | 1 | 3.5 | 3.5 | 8.5 | 0.5 | 0.5 | 5.5 | 5.5 | 0 | 0 | 5 | 5 | 2 | 2 | 7 | 1.5 | 1.5 | 6.5 | 6.5 | 1 | 3.5 | 3.5 | 8.5 | 0.5 | 3 | 3 | 8 | 0 | 0 | 5 | 5 | 2 | 4.5 | 4.5 | 9.5 | 1.5 | 1.5 | 6.5 | 6.5 | 1 | 1 | 6 | 6 | 0.5 | 3 | 3 | 8 | 0 | 2.5 | 2.5 | 7.5 | 2 | 4.5 | 4.5 | 1.5 | 4 | 4 | 9 | 1 | 1 | 6 | 6 | 0.5 | 0.5 | 5.5 | 5.5 | 10.5 | 0 | 2.5 | 2.5 | 7.5 | 7.5 | 2 | 2 | 7 | 1.5 | 4 | 4 | 9 | 1 | 3.5 | 3.5 | 8.5 | 8.5 | 0.5 | 0.5
[60 empty] | 5850 | 5.85 | 0 | 0 | 0.5 | 0 | 0.5 | 1 | 0 | 0.5 | 1 | 1.5 | 0 | 0.5 | 1 | 1.5 | 2 | 0 | 0.5 | 1 | 1.5 | 2 | 2 | 2.5 | 0.5 | 1 | 1.5 | 2 | 0 | 2.5 | 2.5 | 3 | 3 | 1.5 | 2 | 2 | 2.5 | 0.5 | 3 | 1 | 3.5 | 3.5 | 2 | 0 | 2.5 | 2.5 | 3 | 3 | 3.5 | 1.5 | 4 | 2 | 2 | 2.5 | 0.5 | 3 | 1 | 3.5 | 3.5 | 4 | 4 | 0 | 4.5 | 2.5 | 2.5 | 3 | 3 | 3.5 | 1.5 | 4 | 2 | 2 | 4.5 | 4.5 | 0.5 | 5 | 5 | 1 | 3.5 | 3.5 | 4 | 4 | 0 | 4.5 | 2.5 | 2.5 | 5 | 3 | 3 | 5.5 | 5.5 | 1.5 | 4 | 2 | 2 | 4.5 | 4.5 | 0.5 | 5 | 5 | 1 | 5.5 | 3.5 | 3.5 | 6 | 4 | 4 | 0 | 4.5 | 2.5 | 2.5 | 5 | 3 | 3 | 5.5 | 5.5 | 1.5 | 6 | 6 | 2 | 2 | 6.5 | 4.5 | 4.5 | 0.5 | 5 | 5 | 1 | 5.5 | 3.5 | 3.5 | 6 | 4 | 4 | 0 | 6.5 | 6.5 | 2.5 | 2.5 | 7 | 7 | 3 | 3 | 5.5 | 5.5 | 1.5 | 6 | 6 | 2 | 2 | 6.5 | 4.5 | 4.5 | 0.5 | 7 | 5 | 5 | 1 | 7.5 | 7.5 | 3.5 | 3.5 | 6 | 4 | 4 | 0 | 6.5 | 6.5 | 2.5 | 2.5 | 7 | 7 | 3 | 3 | 7.5 | 5.5 | 5.5 | 1.5 | 8 | 6 | 6 | 2 | 6.5 | 4.5 | 4.5 | 7 | 5 | 5 | 1 | 7.5 | 7.5 | 3.5 | 3.5 | 8 | 8 | 4 | 4 | 0 | 8.5 | 6.5 | 6.5 | 2.5 | 2.5 | 7 | 7 | 3 | 7.5 | 5.5 | 5.5 | 1.5 | 8 | 6 | 6 | 2 | 2 | 8.5 | 8.5
Combination
|  | No | Product Code | [6 empty] | Description of Goods | [11 empty] | Qnty |  |  |  | ARB SKU
[37 empty] | 1 |  |  | 2 |  |  | 3 | 4 | 5 | 6 |  | 7 | 8 | 9 | 10 | 11 | 12 | 13 | 14 | 15 | 16 |  |  |  |  | 2.35 | 0.575 | 1.775 | 0.575 | 0.575 | 1.2 | 0.575 | 0.575 | 0.575 | 0.625 | 0.575 | 0.575 | 0.575 | 0.575 | 0.05 | 0.575 | 0.575 | 0.575 | 0.575 | 0 | 0.575 | 0.05 | 0.575 | 0.575 | 0.575 | 0.05 | 0.525 | 0 | 0.575 | 0 | 0.625 | 0.575 | 0 | 0.575 | 0.05 | 0.525 | 0.05 | 0.525 | 0 | 0.625 | 0.05 | 0.525 | 0 | 0.575 | 0 | 0.575 | 0.05 | 0.525 | 0.05 | 0 | 0.575 | 0.05 | 0.525 | 0.05 | 0.525 | 0 | 0.575 | 0 | 0.1 | 0.475 | 0.05 | 0 | 0.575 | 0 | 0.575 | 0.05 | 0.525 | 0.05 | 0 | 0.525 | 0 | 0.1 | 0.475 | 0 | 0.1 | 0.525 | 0 | 0.575 | 0 | 0.1 | 0.475 | 0.05 | 0 | 0.525 | 0.05 | 0 | 0.525 | 0 | 0.1 | 0.525 | 0.05 | 0 | 0.525 | 0 | 0.1 | 0.475 | 0 | 0.1 | 0.475 | 0.05 | 0 | 0.525 | 0.05 | 0 | 0.1 | 0.475 | 0.05 | 0 | 0.525 | 0.05 | 0 | 0.525 | 0 | 0.1 | 0.475 | 0 | 0.1 | 0 | 0.475 | 0.05 | 0 | 0.1 | 0.475 | 0 | 0.1 | 0.475 | 0.05 | 0 | 0.525 | 0.05 | 0 | 0.1 | 0.425 | 0 | 0.1 | 0 | 0.475 | 0 | 0.1 | 0 | 0.525 | 0 | 0.1 | 0.475 | 0 | 0.1 | 0 | 0.475 | 0.05 | 0 | 0.1 | 0.425 | 0.05 | 0 | 0.1 | 0.425 | 0 | 0.1 | 0 | 0.525 | 0.05 | 0 | 0.1 | 0.425 | 0 | 0.1 | 0 | 0.475 | 0 | 0.1 | 0 | 0.475 | 0.05 | 0 | 0.1 | 0.425 | 0.05 | 0 | 0.1 | 0.475 | 0.05 | 0 | 0.525 | 0.05 | 0 | 0.1 | 0.425 | 0 | 0.1 | 0 | 0.475 | 0 | 0.1 | 0 | 0.1 | 0.375 | 0.05 | 0 | 0.1 | 0 | 0.475 | 0 | 0.1 | 0.475 | 0.05 | 0 | 0.1 | 0.425 | 0.05 | 0 | 0.1 | 0 | 0.425 | 0
[37 empty] | 0 |  |  | 0 |  |  | 0 | 0 | 0 | 0 |  | 0 | 0 | 0 | 0 | 0 | 0 | 0 | 0 | 0 | 0
|  | 1 | N/A | [6 empty] | No Item | [11 empty] | 0 |  |  |  |  | - | [9 empty] | 0 |  |  | 0 |  |  | 0 | 0 | 0 | 0 |  | 0 | 0 | 0 | 0 | 0 | 0 | 0 | 0 | 0 | 0
[10 empty] | . | [26 empty] | 0 |  |  | 0 |  |  | 0 | 0 | 0 | 0 |  | 0 | 0 | 0 | 0 | 0 | 0 | 0 | 0 | 0 | 0
|  | 2 | AXE_L_R_40_30_AL | [6 empty] | Rail Profile | [7 empty] | (5.85m) |  |  |  | 102 |  |  |  |  | SOL-580404 | [9 empty] | 100 |  |  | 0 |  |  | 0 | 0 | 0 | 0 |  | 0 | 0 | 0 | 0 | 0 | 0 | 0 | 0 | 0 | 0
Aluminium, 40x30
|  | 3 | AXE_EX_40_30_AL | [6 empty] | Extension | [11 empty] | 83 |  |  |  |  | SOL-5805 | [9 empty] | 80 |  |  | 0 |  |  | 0 | 0 | 0 | 0 |  | 0 | 0 | 0 | 0 | 0 | 0 | 0 | 0 | 0 | 0
Aluminium, Rail Profile 40x30
|  | 4 | AXE_F_AN_RD_L_10_AL | [6 empty] | Angled Frame | [11 empty] | 200 |  |  |  |  | SOL-6052 | [9 empty] | 200 |  |  | 0 |  |  | 0 | 0 | 0 | 0 |  | 0 | 0 | 0 | 0 | 0 | 0 | 0 | 0 | 0 | 0
Aluminium, Railed, Long, 10deg
|  | 5 | AXE_CM_CF_30_AL | [6 empty] | Mid Clamp | [11 empty] | 490 |  |  |  |  | SOL-580101 | [9 empty] | 480 |  |  | 0 |  |  | 0 | 0 | 0 | 0 |  | 0 | 0 | 0 | 0 | 0 | 0 | 0 | 0 | 0 | 0
Aluminium, Click Fix, 30mm high
|  | 6 | AXE_CE_CF_30_AL | [6 empty] | End Clamp | [11 empty] | 41 |  |  |  |  | SOL-580301 | [9 empty] | 40 |  |  | 0 |  |  | 0 | 0 | 0 | 0 |  | 0 | 0 | 0 | 0 | 0 | 0 | 0 | 0 | 0 | 0
Aluminium, Click Fix, 30mm high
|  | 7 | AXE_BR_IBR_V_AL | [6 empty] | IBR Bracket | [11 empty] | 408 |  |  |  |  | SOL-5902 | [9 empty] | 400 |  |  | 0 |  |  | 0 | 0 | 0 | 0 |  | 0 | 0 | 0 | 0 | 0 | 0 | 0 | 0 | 0 | 0
Aluminium, Vertical
|  | 8 | N/A | [6 empty] | No Item | [11 empty] | 0 |  |  |  |  | - | [9 empty] | 0 |  |  | 0 |  |  | 0 | 0 | 0 | 0 |  | 0 | 0 | 0 | 0 | 0 | 0 | 0 | 0 | 0 | 0
.
|  | 9 | N/A | [6 empty] | No Item | [11 empty] | 0 |  |  |  |  | - | [9 empty] | 0 |  |  | 0 |  |  | 0 | 0 | 0 | 0 |  | 0 | 0 | 0 | 0 | 0 | 0 | 0 | 0 | 0 | 0
.
|  | 10 | N/A | [6 empty] | No Item | [11 empty] | 0 |  |  |  |  | - | [9 empty] | 0 |  |  | 0 |  |  | 0 | 0 | 0 | 0 |  | 0 | 0 | 0 | 0 | 0 | 0 | 0 | 0 | 0 | 0
.
|  | 11 | N/A | [6 empty] | No Item | [11 empty] | 0 |  |  |  |  | - | [9 empty] | 0 |  |  | 0 |  |  | 0 | 0 | 0 | 0 |  | 0 | 0 | 0 | 0 | 0 | 0 | 0 | 0 | 0 | 0
.
|  | 12 | AXE_CS_8_25_SS | [6 empty] | Cap Screws Hexagon | [11 empty] | 416 |  |  |  |  | SOL-59501 | [9 empty] | 400 |  |  | 0 |  |  | 0 | 0 | 0 | 0 |  | 0 | 0 | 0 | 0 | 0 | 0 | 0 | 0 | 0 | 0
Stainless Steel, M8x25
|  | 13 | N/A | [6 empty] | No Item | [11 empty] | 0 |  |  |  |  | - | [9 empty] | 0 |  |  | 0 |  |  | 0 | 0 | 0 | 0 |  | 0 | 0 | 0 | 0 | 0 | 0 | 0 | 0 | 0 | 0
.
|  | 14 | AXE_WS_8_SS | [6 empty] | Spring Washer | [11 empty] | 416 |  |  |  |  | SOL-5951 | [9 empty] | 400 |  |  | 0 |  |  | 0 | 0 | 0 | 0 |  | 0 | 0 | 0 | 0 | 0 | 0 | 0 | 0 | 0 | 0
Stainless Steel, M8
|  | 15 | AXE_NHF_8_SS | [6 empty] | Hex Flange Nut | [11 empty] | 416 |  |  |  |  | SOL-59530 | [9 empty] | 400 |  |  | 0 |  |  | 0 | 0 | 0 | 0 |  | 0 | 0 | 0 | 0 | 0 | 0 | 0 | 0 | 0 | 0
Stainless Steel, M8
|  | 16 | N/A | [6 empty] | No Item | [11 empty] | 0 |  |  |  |  | - | [9 empty] | 0 |  |  | 0 |  |  | 0 | 0 | 0 | 0 |  | 0 | 0 | 0 | 0 | 0 | 0 | 0 | 0 | 0 | 0
.
|  | 17 | N/A | [6 empty] | No Item | [11 empty] | 0 |  |  |  |  | - | [9 empty] | 0 |  |  | 0 |  |  | 0 | 0 | 0 | 0 |  | 0 | 0 | 0 | 0 | 0 | 0 | 0 | 0 | 0 | 0
.
|  | 18 | AXE_ST_6.3_22_SC | [6 empty] | Self Drilling Tek Screw | [11 empty] | 1830 |  |  |  |  | SOL-5952 | [9 empty] | 1760 |  |  | 0 |  |  | 0 | 0 | 0 | 0 |  | 0 | 0 | 0 | 0 | 0 | 0 | 0 | 0 | 0 | 0
Class4 Coated Steel, M6.3x22
|  | 19 | N/A | [6 empty] | No Item | [11 empty] | 0 |  |  |  |  | - | [9 empty] | 0 |  |  | 0 |  |  | 0 | 0 | 0 | 0 |  | 0 | 0 | 0 | 0 | 0 | 0 | 0 | 0 | 0 | 0
.
|  | 20 | N/A | [6 empty] | No Item | [11 empty] | 0 |  |  |  |  | - | [9 empty] | 0
.
|  | 21 | N/A | [6 empty] | Transport excluded | [11 empty] | 0 |  |  |  |  | -
This quotation is valid for a period of 10 days and subject to stock availability. Delivery location and site conditions can affect the price
Thank you for affording us the opportunity to submit a quote. We trust that the above meets with your favourable approval and we look forward to being of service to you.

## QU RT FL RD
|  | #VALUE! | [21 empty] | Axe Struct (Pty) Ltd | [13 empty] | Brownbuilt
Brownbuilt (Pinch)
[24 empty] | VAT no.: 4470284136 Reg. no.: 2018/528173/07 | [13 empty] | Corrugated
Corrugated (L-bracket)
[24 empty] | Tel: +27 (0)10 880 0220 Email: info@axestruct.com | [13 empty] | Corrugated (Rib Surface)
Corrugated (Ridge)
[24 empty] | www.axestruct.com | [13 empty] | Craft-Lock
Dimondek
Dimondek (Pinch)
Provisional Quotation | [37 empty] | Dimondek (Stand Rib)
[24 empty] | Document No.: | [7 empty] | QU RT FL RD | [5 empty] | Flat Surface
IBR
[24 empty] | Revision: | [7 empty] | 1 | [5 empty] | IBR (L-bracket)
IBR (Rib Surface)
IBR (Ridge)
Klip-Lok
|  | Client: | [11 empty] | Project: | [14 empty] | Date: |  |  | 2025-10-30 | [5 empty] | Metal Purlin (HB)
Metal Purlin (HB Vrtical)
Novotexi
Novotexi (MacSteel)
[10 empty] | Roof Top Flush Railed (IBR) | [27 empty] | ProLok
Rail Clip
Saflok
Springlok
| Project specifications | [15 empty] | Plant specifications | [20 empty] | Tile Eco SH
Tile Eco SH Lnd
Tile Sweep SH
|  | Capacity | [7 empty] | 150 kWp | [7 empty] | Orientation | [6 empty] | Portrait | [12 empty] | Tile Sweep SH Lnd
Tile Eco SS
Tile Eco SS Lnd
|  | Installation type | [7 empty] | Flush Railed | [7 empty] | Angle | [6 empty] | Flat mounted | [12 empty] | Tile Sweep SS
Tile Sweep SS Lnd
Wood Purlin (HB)
[18 empty] | Fixing | [17 empty] | max. bracket span |  | Wood Purlin (HB Vrtical)
[25 empty] | IBR | [5 empty] | - | 1500 |  | mm |  |  |  | Zip-Tek
Solar panel specifications
|  | Number |  | 250 |  |  |  | Type |  |  |  | JA SOLAR JAM72S40-600 | [17 empty] | Rating | [5 empty] | 600 | [6 empty] | 1.1411
[12 empty] | 2278 |  |  | mm (L) |  | 1134 |  |  | mm (B) |  |  | 30 |  |  | mm (H)
Configuration
[5 empty] | 1 |  | 2 |  | 3 |  | 4 |  |  | 5 |  | 6 | 7 |  | 8 |  | 9 |  |  | 10 |  | 11 |  |  | 12 |  | 13 |  | 14 |  |  | 15 | 16
|  | Rows |  |  | 10 |  | 0 |  | 0 |  | 0 |  |  | 0 |  | 0 | 0 |  | 0 |  | 0 |  |  | 0 |  | 0 |  |  | 0 |  | 0 |  | 0 |  |  | 0 | 0
|  | Modules/Row |  |  | 25 |  | 0 |  | 0 |  | 0 |  |  | 0 |  | 0 | 0 |  | 0 |  | 0 |  |  | 0 |  | 0 |  |  | 0 |  | 0 |  | 0 |  |  | 0 | 0
Max rib spacing of this type of roof
|  | Brackets/length |  |  | 20 |  | 0 |  | 0 |  | 0 |  |  | 0 |  | 0 | 0 |  | 0 |  | 0 |  |  | 0 |  | 0 |  |  | 0 |  | 0 |  | 0 |  |  | 0 | 0
Bracket spacing if evenly distributed
[5 empty] | 1496.3158 |  | 0 |  | 0 |  | 0 |  |  | 0 |  | 0 | 0 |  | 0 |  | 0 |  |  | 0 |  | 0 |  |  | 0 |  | 0 |  | 0 |  |  | 0 | 0 |  | 1372 |  | mm
| Boundaries | [10 empty] | Additions | [14 empty] | Over supply
[13 empty] | Wire management Cable to Panel clip | [25 empty] | Offcut shorter than this will NOT be considered
|  | Profile length |  |  |  | Combination |  |  | mm | [10 empty] | Not Included | [7 empty] | Rails/Brackets/Mid | [8 empty] | 2% | [6 empty] | 1000 |  | mm
Clamps/Clips
|  | Rail extended under PV module end | [10 empty] | Fastener-Clamp integration "Click system"
[6 empty] | 50 |  |  | mm | [10 empty] | Included
[38 empty] | 1 |  | 2 |  | 3 | 4 | 5 | 6 |  | 7 | 8 | 9 | 10 | 11 | 12 | 13 | 14 | 15 | 16
[28 empty] | Fasteners/Extensions | [8 empty] | 4%
|  | Distance of 1st Bracket to rail end | [35 empty] | 29.25 |  | 0 |  | 0 | 0 | 0 | 0 |  | 0 | 0 | 0 | 0 | 0 | 0 | 0 | 0 | 0 | 0 | Lookup Rail length
[6 empty] | 250 |  |  | mm |  |  |  | Rail End Caps | [6 empty] | Not Included
[38 empty] | 0 |  | 0 |  | 0 | 0 | 0 | 0 |  | 0 | 0 | 0 | 0 | 0 | 0 | 0 | 0 | 0 | 0 | 4.7 | m Pieces
[28 empty] | End Clamps | [8 empty] | 3%
[38 empty] | 5 |  | 0 |  | 0 | 0 | 0 | 0 |  | 0 | 0 | 0 | 0 | 0 | 0 | 0 | 0 | 0 | 0 | 5.85 | m Pieces
[13 empty] | Earth Lugs on Rail Ends | [6 empty] | Not Included
[38 empty] | 28930 |  | 0 |  | 0 | 0 | 0 | 0 |  | 0 | 0 | 0 | 0 | 0 | 0 | 0 | 0 | 0 | 0 | Rail total length
[38 empty] | 0 |  | 0 |  | 0 | 0 | 0 | 0 |  | 0 | 0 | 0 | 0 | 0 | 0 | 0 | 0 | 0 | 0 | Too long
Materials specified for atmospheric corrosion category up to C4 as per ISO 9223. Please consult for environments with more aggressive ratings. | [37 empty] | 0 |  | 0 |  | 0 | 0 | 0 | 0 |  | 0 | 0 | 0 | 0 | 0 | 0 | 0 | 0 | 0 | 0 | Too short
[38 empty] | 320 |  | 0 |  | 0 | 0 | 0 | 0 |  | 0 | 0 | 0 | 0 | 0 | 0 | 0 | 0 | 0 | 0 | Difference: Combination rail vs Needed rail
[10 empty] | Roof Top Flush Railed (IBR) | [50 empty] | 0 | 2.35 | 2.925 | 4.7 | 5.275 | 5.85 | 7.05 | 7.625 | 8.2 | 8.775 | 9.4 | 9.975 | 10.55 | 11.125 | 11.7 | 11.75 | 12.325 | 12.9 | 13.475 | 14.05 | 14.05 | 14.625 | 14.675 | 15.25 | 15.825 | 16.4 | 16.45 | 16.975 | 16.975 | 17.55 | 17.55 | 18.175 | 18.75 | 18.75 | 19.325 | 19.375 | 19.9 | 19.95 | 20.475 | 20.475 | 21.1 | 21.15 | 21.675 | 21.675 | 22.25 | 22.25 | 22.825 | 22.875 | 23.4 | 23.45 | 23.45 | 24.025 | 24.075 | 24.6 | 24.65 | 25.175 | 25.175 | 25.75 | 25.75 | 25.85 | 26.325 | 26.375 | 26.375 | 26.95 | 26.95 | 27.525 | 27.575 | 28.1 | 28.15 | 28.15 | 28.675 | 28.675 | 28.775 | 29.25 | 29.25 | 29.35 | 29.875 | 29.875 | 30.45 | 30.45 | 30.55 | 31.025 | 31.075 | 31.075 | 31.6 | 31.65 | 31.65 | 32.175 | 32.175 | 32.275 | 32.8 | 32.85 | 32.85 | 33.375 | 33.375 | 33.475 | 33.95 | 33.95 | 34.05 | 34.525 | 34.575 | 34.575 | 35.1 | 35.15 | 35.15 | 35.25 | 35.725 | 35.775 | 35.775 | 36.3 | 36.35 | 36.35 | 36.875 | 36.875 | 36.975 | 37.45 | 37.45 | 37.55 | 37.55 | 38.025 | 38.075 | 38.075 | 38.175 | 38.65 | 38.65 | 38.75 | 39.225 | 39.275 | 39.275 | 39.8 | 39.85 | 39.85 | 39.95 | 40.375 | 40.375 | 40.475 | 40.475 | 40.95 | 40.95 | 41.05 | 41.05 | 41.575 | 41.575 | 41.675 | 42.15 | 42.15 | 42.25 | 42.25 | 42.725 | 42.775 | 42.775 | 42.875 | 43.3 | 43.35 | 43.35 | 43.45 | 43.875 | 43.875 | 43.975 | 43.975 | 44.5 | 44.55 | 44.55 | 44.65 | 45.075 | 45.075 | 45.175 | 45.175 | 45.65 | 45.65 | 45.75 | 45.75 | 46.225 | 46.275 | 46.275 | 46.375 | 46.8 | 46.85 | 46.85 | 46.95 | 47.425 | 47.475 | 47.475 | 48 | 48.05 | 48.05 | 48.15 | 48.575 | 48.575 | 48.675 | 48.675 | 49.15 | 49.15 | 49.25 | 49.25 | 49.35 | 49.725 | 49.775 | 49.775 | 49.875 | 49.875 | 50.35 | 50.35 | 50.45 | 50.925 | 50.975 | 50.975 | 51.075 | 51.5 | 51.55 | 51.55 | 51.65 | 51.65 | 52.075 | 52.075
[59 empty] | 4700 | 4.7 | 0 | 0.5 | 0 | 1 | 0.5 | 0 | 1.5 | 1 | 0.5 | 0 | 2 | 1.5 | 1 | 0.5 | 0 | 2.5 | 2 | 1.5 | 1 | 0.5 | 0.5 | 0 | 2.5 | 2 | 1.5 | 1 | 3.5 | 0.5 | 0.5 | 0 | 0 | 2 | 1.5 | 1.5 | 1 | 3.5 | 0.5 | 3 | 0 | 0 | 2 | 4.5 | 1.5 | 1.5 | 1 | 1 | 0.5 | 3 | 0 | 2.5 | 2.5 | 2 | 4.5 | 1.5 | 4 | 1 | 1 | 0.5 | 0.5 | 5.5 | 0 | 2.5 | 2.5 | 2 | 2 | 1.5 | 4 | 1 | 3.5 | 3.5 | 0.5 | 0.5 | 5.5 | 0 | 0 | 5 | 2 | 2 | 1.5 | 1.5 | 6.5 | 1 | 3.5 | 3.5 | 0.5 | 3 | 3 | 0 | 0 | 5 | 2 | 4.5 | 4.5 | 1.5 | 1.5 | 6.5 | 1 | 1 | 6 | 0.5 | 3 | 3 | 0 | 2.5 | 2.5 | 7.5 | 2 | 4.5 | 4.5 | 1.5 | 4 | 4 | 1 | 1 | 6 | 0.5 | 0.5 | 5.5 | 5.5 | 0 | 2.5 | 2.5 | 7.5 | 2 | 2 | 7 | 1.5 | 4 | 4 | 1 | 3.5 | 3.5 | 8.5 | 0.5 | 0.5 | 5.5 | 5.5 | 0 | 0 | 5 | 5 | 2 | 2 | 7 | 1.5 | 1.5 | 6.5 | 6.5 | 1 | 3.5 | 3.5 | 8.5 | 0.5 | 3 | 3 | 8 | 0 | 0 | 5 | 5 | 2 | 4.5 | 4.5 | 9.5 | 1.5 | 1.5 | 6.5 | 6.5 | 1 | 1 | 6 | 6 | 0.5 | 3 | 3 | 8 | 0 | 2.5 | 2.5 | 7.5 | 2 | 4.5 | 4.5 | 1.5 | 4 | 4 | 9 | 1 | 1 | 6 | 6 | 0.5 | 0.5 | 5.5 | 5.5 | 10.5 | 0 | 2.5 | 2.5 | 7.5 | 7.5 | 2 | 2 | 7 | 1.5 | 4 | 4 | 9 | 1 | 3.5 | 3.5 | 8.5 | 8.5 | 0.5 | 0.5
[59 empty] | 5850 | 5.85 | 0 | 0 | 0.5 | 0 | 0.5 | 1 | 0 | 0.5 | 1 | 1.5 | 0 | 0.5 | 1 | 1.5 | 2 | 0 | 0.5 | 1 | 1.5 | 2 | 2 | 2.5 | 0.5 | 1 | 1.5 | 2 | 0 | 2.5 | 2.5 | 3 | 3 | 1.5 | 2 | 2 | 2.5 | 0.5 | 3 | 1 | 3.5 | 3.5 | 2 | 0 | 2.5 | 2.5 | 3 | 3 | 3.5 | 1.5 | 4 | 2 | 2 | 2.5 | 0.5 | 3 | 1 | 3.5 | 3.5 | 4 | 4 | 0 | 4.5 | 2.5 | 2.5 | 3 | 3 | 3.5 | 1.5 | 4 | 2 | 2 | 4.5 | 4.5 | 0.5 | 5 | 5 | 1 | 3.5 | 3.5 | 4 | 4 | 0 | 4.5 | 2.5 | 2.5 | 5 | 3 | 3 | 5.5 | 5.5 | 1.5 | 4 | 2 | 2 | 4.5 | 4.5 | 0.5 | 5 | 5 | 1 | 5.5 | 3.5 | 3.5 | 6 | 4 | 4 | 0 | 4.5 | 2.5 | 2.5 | 5 | 3 | 3 | 5.5 | 5.5 | 1.5 | 6 | 6 | 2 | 2 | 6.5 | 4.5 | 4.5 | 0.5 | 5 | 5 | 1 | 5.5 | 3.5 | 3.5 | 6 | 4 | 4 | 0 | 6.5 | 6.5 | 2.5 | 2.5 | 7 | 7 | 3 | 3 | 5.5 | 5.5 | 1.5 | 6 | 6 | 2 | 2 | 6.5 | 4.5 | 4.5 | 0.5 | 7 | 5 | 5 | 1 | 7.5 | 7.5 | 3.5 | 3.5 | 6 | 4 | 4 | 0 | 6.5 | 6.5 | 2.5 | 2.5 | 7 | 7 | 3 | 3 | 7.5 | 5.5 | 5.5 | 1.5 | 8 | 6 | 6 | 2 | 6.5 | 4.5 | 4.5 | 7 | 5 | 5 | 1 | 7.5 | 7.5 | 3.5 | 3.5 | 8 | 8 | 4 | 4 | 0 | 8.5 | 6.5 | 6.5 | 2.5 | 2.5 | 7 | 7 | 3 | 7.5 | 5.5 | 5.5 | 1.5 | 8 | 6 | 6 | 2 | 2 | 8.5 | 8.5
Combination
|  | No | Product Code | [6 empty] | Description of Goods | [11 empty] | Qnty |  |  |  | ARB SKU
[38 empty] | 1 |  | 2 |  | 3 | 4 | 5 | 6 |  | 7 | 8 | 9 | 10 | 11 | 12 | 13 | 14 | 15 | 16 |  |  |  |  | 2.35 | 0.575 | 1.775 | 0.575 | 0.575 | 1.2 | 0.575 | 0.575 | 0.575 | 0.625 | 0.575 | 0.575 | 0.575 | 0.575 | 0.05 | 0.575 | 0.575 | 0.575 | 0.575 | 0 | 0.575 | 0.05 | 0.575 | 0.575 | 0.575 | 0.05 | 0.525 | 0 | 0.575 | 0 | 0.625 | 0.575 | 0 | 0.575 | 0.05 | 0.525 | 0.05 | 0.525 | 0 | 0.625 | 0.05 | 0.525 | 0 | 0.575 | 0 | 0.575 | 0.05 | 0.525 | 0.05 | 0 | 0.575 | 0.05 | 0.525 | 0.05 | 0.525 | 0 | 0.575 | 0 | 0.1 | 0.475 | 0.05 | 0 | 0.575 | 0 | 0.575 | 0.05 | 0.525 | 0.05 | 0 | 0.525 | 0 | 0.1 | 0.475 | 0 | 0.1 | 0.525 | 0 | 0.575 | 0 | 0.1 | 0.475 | 0.05 | 0 | 0.525 | 0.05 | 0 | 0.525 | 0 | 0.1 | 0.525 | 0.05 | 0 | 0.525 | 0 | 0.1 | 0.475 | 0 | 0.1 | 0.475 | 0.05 | 0 | 0.525 | 0.05 | 0 | 0.1 | 0.475 | 0.05 | 0 | 0.525 | 0.05 | 0 | 0.525 | 0 | 0.1 | 0.475 | 0 | 0.1 | 0 | 0.475 | 0.05 | 0 | 0.1 | 0.475 | 0 | 0.1 | 0.475 | 0.05 | 0 | 0.525 | 0.05 | 0 | 0.1 | 0.425 | 0 | 0.1 | 0 | 0.475 | 0 | 0.1 | 0 | 0.525 | 0 | 0.1 | 0.475 | 0 | 0.1 | 0 | 0.475 | 0.05 | 0 | 0.1 | 0.425 | 0.05 | 0 | 0.1 | 0.425 | 0 | 0.1 | 0 | 0.525 | 0.05 | 0 | 0.1 | 0.425 | 0 | 0.1 | 0 | 0.475 | 0 | 0.1 | 0 | 0.475 | 0.05 | 0 | 0.1 | 0.425 | 0.05 | 0 | 0.1 | 0.475 | 0.05 | 0 | 0.525 | 0.05 | 0 | 0.1 | 0.425 | 0 | 0.1 | 0 | 0.475 | 0 | 0.1 | 0 | 0.1 | 0.375 | 0.05 | 0 | 0.1 | 0 | 0.475 | 0 | 0.1 | 0.475 | 0.05 | 0 | 0.1 | 0.425 | 0.05 | 0 | 0.1 | 0 | 0.425 | 0
[38 empty] | 0 |  | 0 |  | 0 | 0 | 0 | 0 |  | 0 | 0 | 0 | 0 | 0 | 0 | 0 | 0 | 0 | 0
|  | 1 | N/A | [6 empty] | No Item | [11 empty] | 0 |  |  |  |  | - | [10 empty] | 0 |  | 0 |  | 0 | 0 | 0 | 0 |  | 0 | 0 | 0 | 0 | 0 | 0 | 0 | 0 | 0 | 0
[10 empty] | . | [27 empty] | 0 |  | 0 |  | 0 | 0 | 0 | 0 |  | 0 | 0 | 0 | 0 | 0 | 0 | 0 | 0 | 0 | 0
|  | 2 | AXE_L_R_40_30_AL | [6 empty] | Rail Profile | [7 empty] | (5.85m) |  |  |  | 102 |  |  |  |  | SOL-580404 | [10 empty] | 100 |  | 0 |  | 0 | 0 | 0 | 0 |  | 0 | 0 | 0 | 0 | 0 | 0 | 0 | 0 | 0 | 0
Aluminium, 40x30
|  | 3 | AXE_EX_40_30_AL | [6 empty] | Extension | [11 empty] | 83 |  |  |  |  | SOL-5805 | [10 empty] | 80 |  | 0 |  | 0 | 0 | 0 | 0 |  | 0 | 0 | 0 | 0 | 0 | 0 | 0 | 0 | 0 | 0
Aluminium, Rail Profile 40x30
|  | 4 | AXE_CM_CF_30_AL | [6 empty] | Mid Clamp | [11 empty] | 490 |  |  |  |  | SOL-580101 | [10 empty] | 480 |  | 0 |  | 0 | 0 | 0 | 0 |  | 0 | 0 | 0 | 0 | 0 | 0 | 0 | 0 | 0 | 0
Aluminium, Click Fix, 30mm high
|  | 5 | AXE_CE_CF_30_AL | [6 empty] | End Clamp | [11 empty] | 41 |  |  |  |  | SOL-580301 | [10 empty] | 40 |  | 0 |  | 0 | 0 | 0 | 0 |  | 0 | 0 | 0 | 0 | 0 | 0 | 0 | 0 | 0 | 0
Aluminium, Click Fix, 30mm high
|  | 6 | AXE_BR_IBR_RD_AL | [6 empty] | IBR Bracket | [11 empty] | 408 |  |  |  |  | SOL-5901 | [10 empty] | 400 |  | 0 |  | 0 | 0 | 0 | 0 |  | 0 | 0 | 0 | 0 | 0 | 0 | 0 | 0 | 0 | 0
Aluminium, Railed
|  | 7 | N/A | [6 empty] | No Item | [11 empty] | 0 |  |  |  |  | - | [10 empty] | 0 |  | 0 |  | 0 | 0 | 0 | 0 |  | 0 | 0 | 0 | 0 | 0 | 0 | 0 | 0 | 0 | 0
.
|  | 8 | N/A | [6 empty] | No Item | [11 empty] | 0 |  |  |  |  | - | [10 empty] | 0 |  | 0 |  | 0 | 0 | 0 | 0 |  | 0 | 0 | 0 | 0 | 0 | 0 | 0 | 0 | 0 | 0
.
|  | 9 | N/A | [6 empty] | No Item | [11 empty] | 0 |  |  |  |  | - | [10 empty] | 0 |  | 0 |  | 0 | 0 | 0 | 0 |  | 0 | 0 | 0 | 0 | 0 | 0 | 0 | 0 | 0 | 0
.
|  | 10 | N/A | [6 empty] | No Item | [11 empty] | 0 |  |  |  |  | - | [10 empty] | 0 |  | 0 |  | 0 | 0 | 0 | 0 |  | 0 | 0 | 0 | 0 | 0 | 0 | 0 | 0 | 0 | 0
.
|  | 11 | N/A | [6 empty] | No Item | [11 empty] | 0 |  |  |  |  | - | [10 empty] | 0 |  | 0 |  | 0 | 0 | 0 | 0 |  | 0 | 0 | 0 | 0 | 0 | 0 | 0 | 0 | 0 | 0
.
|  | 12 | N/A | [6 empty] | No Item | [11 empty] | 0 |  |  |  |  | - | [10 empty] | 0 |  | 0 |  | 0 | 0 | 0 | 0 |  | 0 | 0 | 0 | 0 | 0 | 0 | 0 | 0 | 0 | 0
.
|  | 13 | N/A | [6 empty] | No Item | [11 empty] | 0 |  |  |  |  | - | [10 empty] | 0 |  | 0 |  | 0 | 0 | 0 | 0 |  | 0 | 0 | 0 | 0 | 0 | 0 | 0 | 0 | 0 | 0
.
|  | 14 | N/A | [6 empty] | No Item | [11 empty] | 0 |  |  |  |  | - | [10 empty] | 0 |  | 0 |  | 0 | 0 | 0 | 0 |  | 0 | 0 | 0 | 0 | 0 | 0 | 0 | 0 | 0 | 0
.
|  | 15 | N/A | [6 empty] | No Item | [11 empty] | 0 |  |  |  |  | - | [10 empty] | 0 |  | 0 |  | 0 | 0 | 0 | 0 |  | 0 | 0 | 0 | 0 | 0 | 0 | 0 | 0 | 0 | 0
.
|  | 16 | N/A | [6 empty] | No Item | [11 empty] | 0 |  |  |  |  | - | [10 empty] | 0 |  | 0 |  | 0 | 0 | 0 | 0 |  | 0 | 0 | 0 | 0 | 0 | 0 | 0 | 0 | 0 | 0
.
|  | 17 | N/A | [6 empty] | No Item | [11 empty] | 0 |  |  |  |  | - | [10 empty] | 0 |  | 0 |  | 0 | 0 | 0 | 0 |  | 0 | 0 | 0 | 0 | 0 | 0 | 0 | 0 | 0 | 0
.
|  | 18 | N/A | [6 empty] | No Item | [11 empty] | 0 |  |  |  |  | - | [10 empty] | 0 |  | 0 |  | 0 | 0 | 0 | 0 |  | 0 | 0 | 0 | 0 | 0 | 0 | 0 | 0 | 0 | 0
.
|  | 19 | AXE_ST_6.3_22_SC | [6 empty] | Self Drilling Tek Screw | [11 empty] | 1830 |  |  |  |  | SOL-5952 | [10 empty] | 1760 |  | 0 |  | 0 | 0 | 0 | 0 |  | 0 | 0 | 0 | 0 | 0 | 0 | 0 | 0 | 0 | 0
Class4 Coated Steel, M6.3x22
|  | 20 | N/A | [6 empty] | No Item | [11 empty] | 0 |  |  |  |  | - | [10 empty] | 0 |  | 0 |  | 0 | 0 | 0 | 0 |  | 0 | 0 | 0 | 0 | 0 | 0 | 0 | 0 | 0 | 0
.
|  | 21 | N/A | [6 empty] | No Item | [11 empty] | 0 |  |  |  |  | - | [10 empty] | 0 |  | 0 |  | 0 | 0 | 0 | 0 |  | 0 | 0 | 0 | 0 | 0 | 0 | 0 | 0 | 0 | 0
|  | 22 | N/A | [6 empty] | No Item | [11 empty] | 0 |  |  |  |  | - | [10 empty] | 0
.
|  | 23 | N/A | [6 empty] | Transport excluded | [11 empty] | 0 |  |  |  |  | -
This quotation is valid for a period of 10 days and subject to stock availability. Delivery location and site conditions can affect the price
Thank you for affording us the opportunity to submit a quote. We trust that the above meets with your favourable approval and we look forward to being of service to you.
Page 3 of 3

## QU RT FL RL
|  | #VALUE! | [21 empty] | Axe Struct (Pty) Ltd | [11 empty] | Brownbuilt
Corrugated
[24 empty] | VAT no.: 4470284136 Reg. no.: 2018/528173/07 | [11 empty] | Corrugated (Rib Surface)
Corrugated (Ridge)
[24 empty] | Tel: +27 (0)10 880 0220 Email: info@axestruct.com | [11 empty] | Craft-Lock
Dimondek
[24 empty] | www.axestruct.com | [11 empty] | IBR
IBR (Rib Surface)
IBR (Ridge)
Provisional Quotation | [35 empty] | Klip-Lok
[24 empty] | Document No.: | [7 empty] | QU RT FL RL |  |  |  | Novotexi
ProLok
[24 empty] | Revision: | [7 empty] | 1 |  |  |  | Saflok
Springlok
Widespan
|  | Client: | [11 empty] | Project: | [14 empty] | Date: |  |  | 2025-10-30
Roof Top Flush Railless (IBR)
| Project specifications | [15 empty] | Plant specifications
|  | Capacity | [7 empty] | 60 kWp | [7 empty] | Orientation | [6 empty] | Landscape
|  | Installation type | [7 empty] | Flush Railless | [7 empty] | Angle | [6 empty] | Flat mounted
Fixing
IBR
Solar panel specifications
|  | Number |  | 100 |  |  |  | Type |  |  |  |  | JA SOLAR JAM72S40-600 | [16 empty] | Rating |  |  |  | 600
[13 empty] | 2278 |  | mm (L) |  | 1134 |  |  | mm (B) |  |  | 30 |  |  | mm (H)
Configuration
[5 empty] | 1 |  | 2 |  | 3 |  |  | 4 |  | 5 |  | 6 | 7 |  | 8 |  | 9 |  |  | 10 |  | 11 |  |  | 12 |  | 13 |  | 14 | 15 | 16
|  | Columns |  |  | 10 |  | 0 |  | 0 |  |  | 0 |  | 0 |  | 0 | 0 |  | 0 |  | 0 |  |  | 0 |  | 0 |  |  | 0 |  | 0 |  | 0 | 0 | 0
|  | Modules/Column |  |  | 10 |  | 0 |  | 0 |  |  | 0 |  | 0 |  | 0 | 0 |  | 0 |  | 0 |  |  | 0 |  | 0 |  |  | 0 |  | 0 |  | 0 | 0 | 0
| Additions | [25 empty] | Over supply
Wire management Cable to Panel clip
[6 empty] | Not Included | [21 empty] | Brackets/Mid | [6 empty] | 2%
Clamps/Clips
Fastener-Clamp integration "Click system"
Included
[28 empty] | Fasteners | [6 empty] | 4%
[28 empty] | End Clamps | [6 empty] | 3%
Materials specified for atmospheric corrosion category up to C4 as per ISO 9223. Please consult for environments with more aggressive ratings.
Roof Top Flush Railless (IBR)
|  | No | Product Code | [6 empty] | Description of Goods | [11 empty] | Qnty |  |  |  | ARB SKU
[36 empty] | 1 | 2 | 3 | 4 | 5 | 6 | 7 | 8 | 9 | 10 | 11 | 12 | 13 | 14 | 15 | 16
|  | 1 | AXE_CM_CF_30_AL | [6 empty] | Mid Clamp | [11 empty] | 184 |  |  |  |  | SOL-580101 | [8 empty] | 180 | 0 | 0 | 0 | 0 | 0 | 0 | 0 | 0 | 0 | 0 | 0 | 0 | 0 | 0 | 0
Aluminium, Click Fix, 30mm high
|  | 2 | AXE_CE_CF_30_AL | [6 empty] | End Clamp | [11 empty] | 41 |  |  |  |  | SOL-580301 | [8 empty] | 40 | 0 | 0 | 0 | 0 | 0 | 0 | 0 | 0 | 0 | 0 | 0 | 0 | 0 | 0 | 0
Aluminium, Click Fix, 30mm high
|  | 3 | AXE_BR_IBR_RL_AL | [6 empty] | IBR Bracket | [11 empty] | 224 |  |  |  |  | SOL-5900 | [8 empty] | 220 | 0 | 0 | 0 | 0 | 0 | 0 | 0 | 0 | 0 | 0 | 0 | 0 | 0 | 0 | 0
Aluminium, Railless
|  | 4 | N/A | [6 empty] | No Item | [11 empty] | 0 |  |  |  |  | - | [8 empty] | 0 | 0 | 0 | 0 | 0 | 0 | 0 | 0 | 0 | 0 | 0 | 0 | 0 | 0 | 0 | 0
|  | 5 | N/A | [6 empty] | No Item | [11 empty] | 0 |  |  |  |  | - | [8 empty] | 0 | 0 | 0 | 0 | 0 | 0 | 0 | 0 | 0 | 0 | 0 | 0 | 0 | 0 | 0 | 0
.
|  | 6 | N/A | [6 empty] | No Item | [11 empty] | 0 |  |  |  |  | - | [8 empty] | 0 | 0 | 0 | 0 | 0 | 0 | 0 | 0 | 0 | 0 | 0 | 0 | 0 | 0 | 0 | 0
.
|  | 7 | N/A | [6 empty] | No Item | [11 empty] | 0 |  |  |  |  | - | [8 empty] | 0 | 0 | 0 | 0 | 0 | 0 | 0 | 0 | 0 | 0 | 0 | 0 | 0 | 0 | 0 | 0
.
|  | 8 | N/A | [6 empty] | No Item | [11 empty] | 0 |  |  |  |  | - | [8 empty] | 0 | 0 | 0 | 0 | 0 | 0 | 0 | 0 | 0 | 0 | 0 | 0 | 0 | 0 | 0 | 0
.
|  | 9 | AXE_ST_6.3_22_SC | [6 empty] | Self Drilling Tek Screw | [11 empty] | 915 |  |  |  |  | SOL-5952 | [8 empty] | 880 | 0 | 0 | 0 | 0 | 0 | 0 | 0 | 0 | 0 | 0 | 0 | 0 | 0 | 0 | 0
Class4 Coated Steel, M6.3x22
|  | 10 | N/A | [6 empty] | No Item | [11 empty] | 0 |  |  |  |  | - | [8 empty] | 0
.
|  | 11 | N/A | [6 empty] | Transport excluded | [11 empty] | 0 |  |  |  |  | -
This quotation is valid for a period of 10 days and subject to stock availability. Delivery location and site conditions can affect the price
Thank you for affording us the opportunity to submit a quote. We trust that the above meets with your favourable approval and we look forward to being of service to you.

## PL Copy (hidden)
|  | #VALUE! | [7 empty] | Axe Struct (Pty) Ltd
VAT no.: 4470284136 Reg. no.: 2018/528173/07
Tel: +27 (0)10 880 0220 Email: info@axestruct.com
www.axestruct.com
Parts List
[10 empty] | Document No.: |  |  |  | PL Copy
[10 empty] | Revision: |  |  |  | 1
|  | Client: |  |  | Project: | [7 empty] | Date: | 2025-10-30
| No |  | Product Code | Description of Goods |  |  |  |  | Quantity |  | ARB SKU
| 1 |  | AXE_L_R_40_30_AL | Rail Profile |  | ( | 4.7 | ) m | 4 |  |  | SOL-580404
Aluminium, 40x30
| 2 |  | AXE_L_R_40_30_AL | Rail Profile |  | ( | 4.7 | ) m | 4 |  |  | SOL-580404
Aluminium, 40x30
| 3 |  | AXE_L_R_40_30_AL | Rail Profile |  | ( | 4.7 | ) m | 4 |  |  | SOL-580404
Aluminium, 40x30
| 4 |  | AXE_BR_CL_H_AL | Craft Lok Bracket | [7 empty] | SOL-6073
| 5 |  | . | N/A | [7 empty] | 0
| 6 |  |  | #N/A | [7 empty] | #N/A
| 7 |  |  | #N/A | [7 empty] | #N/A
| 8 |  |  | #N/A | [7 empty] | #N/A
| 9 |  |  | #N/A | [7 empty] | #N/A
| 10 |  |  | #N/A | [7 empty] | #N/A
| 11 |  |  | #N/A | [7 empty] | #N/A
| 12 |  |  | #N/A | [7 empty] | #N/A
| 13 |  |  | #N/A | [7 empty] | #N/A
| 14 |  |  | #N/A | [7 empty] | #N/A
| 15 |  |  | #N/A | [7 empty] | #N/A
| 16 |  |  | #N/A | [7 empty] | #N/A
| 17 |  |  | #N/A | [7 empty] | #N/A
| 18 |  |  | #N/A | [7 empty] | #N/A
| 19 |  |  | #N/A | [7 empty] | #N/A
| 20 |  |  | #N/A | [7 empty] | #N/A
| 21 |  |  | #N/A | [7 empty] | #N/A
We trust that the above meets with your favourable approval and we look forward to being of service to you.

## How To Use
4.7
5.85
A
B
C
D
E
E-1
E-2
E-3
E-4
E-5
E-6
+27 (0) 21 808 2810

## PL (hidden)
Product Code | [12 empty] | Description of Goods 1 | [18 empty] | Description of Goods 2 | [18 empty] | ARB SKU
. | [12 empty] | N/A
AXE_BH_8_25_SS | [12 empty] | Bolt Hexagon | [18 empty] | Stainless Steel, M8x25 | [18 empty] | SOL-59504 | SOL-59504 |  | 1 | 1
AXE_BR_CL_H_AL | [12 empty] | Craft Lok Bracket | [18 empty] | Aluminium, Horizontal | [18 empty] | SOL-6073 | SOL-6073 |  | 2 | 1
AXE_BR_CL_RD_AL | [12 empty] | Craft Lok Bracket | [18 empty] | Aluminium, Railed | [18 empty] | SOL-6074 | SOL-6074 |  | 3 | 1
AXE_BR_CL_V_AL | [12 empty] | Craft Lok Bracket | [18 empty] | Aluminium, Vertical | [18 empty] | SOL-6075 | SOL-6075 |  | 4 | 1
AXE_BR_COR_H_AL | [12 empty] | Corrugated Bracket | [18 empty] | Aluminium, Horizontal | [18 empty] | SOL-59040 | SOL-59040 |  | 5 | 1
AXE_BR_COR_RD_AL | [12 empty] | Corrugated Bracket | [18 empty] | Aluminium, Railed | [18 empty] | SOL-5903 | SOL-5903 |  | 6 | 1
AXE_BR_COR_RL_AL | [12 empty] | Corrugated Bracket | [18 empty] | Aluminium, Railless | [18 empty] | SOL-59031 | SOL-59031 |  | 7 | 1
AXE_BR_COR_V_AL | [12 empty] | Corrugated Bracket | [18 empty] | Aluminium, Vertical | [18 empty] | SOL-5904 | SOL-5904 |  | 8 | 1
AXE_BR_FL_H_AL | [12 empty] | Fix Lok Bracket | [18 empty] | Aluminium, Horizontal | [18 empty] | SOL-59070 | SOL-59070 |  | 9 | 1
AXE_BR_FL_RD_AL | [12 empty] | Fix Lok Bracket | [18 empty] | Aluminium, Railed | [18 empty] | SOL-5905 | SOL-5905 |  | 10 | 1
AXE_BR_FL_RL_AL | [12 empty] | Fix Lok Bracket | [18 empty] | Aluminium, Railless | [18 empty] | SOL-5906 | SOL-5906 |  | 11 | 1
AXE_BR_FL_V_AL | [12 empty] | Fix Lok Bracket | [18 empty] | Aluminium, Vertical | [18 empty] | SOL-5907 | SOL-5907 |  | 12 | 1
AXE_BR_HB_H_M_AL | [12 empty] | Hangerbolt incl. Gasket + Plate | [18 empty] | Aluminium, Horizontal + Stainless Steel, Metal, M10x200 | [18 empty] | 0 | 0 |  | 13 | 1
AXE_BR_HB_H_W_AL | [12 empty] | Hangerbolt incl. Gasket + Plate | [18 empty] | Aluminium, Horizontal + Stainless Steel, Wood, M10x200 | [18 empty] | SOL-6066 | SOL-6066 |  | 14 | 1
AXE_BR_HB_RD_M_AL | [12 empty] | Hangerbolt incl. Gasket + Plate | [18 empty] | Aluminium, Railed + Stainless Steel, Metal, M10x200 | [18 empty] | 0 | 0 |  | 15 | 1
AXE_BR_HB_RD_W_AL | [12 empty] | Hangerbolt incl. Gasket + Plate | [18 empty] | Aluminium, Railed + Stainless Steel, Wood, M10x200 | [18 empty] | SOL-59080 | SOL-59080 |  | 16 | 1
AXE_BR_HB_V_M_AL | [12 empty] | Hangerbolt incl. Gasket + L-bracket | [18 empty] | Aluminium, Vertical + Stainless Steel, Metal, M10x200 | [18 empty] | 0 | 0 |  | 17 | 1
AXE_BR_HB_V_W_AL | [12 empty] | Hangerbolt incl. Gasket + L-bracket | [18 empty] | Aluminium, Vertical + Stainless Steel, Wood, M10x200 | [18 empty] | SOL-5908 | SOL-5908 |  | 18 | 1
AXE_BR_IBR_H_AL | [12 empty] | IBR Bracket | [18 empty] | Aluminium, Horizontal | [18 empty] | SOL-59020 | SOL-59020 |  | 19 | 1
AXE_BR_IBR_RD_AL | [12 empty] | IBR Bracket | [18 empty] | Aluminium, Railed | [18 empty] | SOL-5901 | SOL-5901 |  | 20 | 1
AXE_BR_IBR_RL_AL | [12 empty] | IBR Bracket | [18 empty] | Aluminium, Railless | [18 empty] | SOL-5900 | SOL-5900 |  | 21 | 1
AXE_BR_IBR_V_AL | [12 empty] | IBR Bracket | [18 empty] | Aluminium, Vertical | [18 empty] | SOL-5902 | SOL-5902 |  | 22 | 1
AXE_BR_L_F_AL | [12 empty] | L Bracket | [18 empty] | Aluminium, Fixed | [18 empty] | SOL-58080 | SOL-58080 |  | 23 | 1
AXE_BR_L_R_AL | [12 empty] | L Bracket | [18 empty] | Aluminium, Rib | [18 empty] | SOL-58081 | SOL-58081 |  | 24 | 1
AXE_BR_L_S_AL | [12 empty] | L Bracket | [18 empty] | Aluminium, Slotted | [18 empty] | SOL-5808 | SOL-5808 |  | 25 | 1
AXE_BR_PF_H_AL | [12 empty] | Pinch Fix Bracket | [18 empty] | Aluminium, Horizontal | [18 empty] | SOL-5807 | SOL-5807 |  | 26 | 1
AXE_BR_PF_RD_AL | [12 empty] | Pinch Fix Bracket | [18 empty] | Aluminium, Railed | [18 empty] | SOL-5909 | SOL-5909 |  | 27 | 1
AXE_BR_PF_RL_AL | [12 empty] | Pinch Fix Bracket | [18 empty] | Aluminium, Railless | [18 empty] | SOL-5910 | SOL-5910 |  | 28 | 1
AXE_BR_PF_V_AL | [12 empty] | Pinch Fix Bracket | [18 empty] | Aluminium, Vertical | [18 empty] | SOL-5911 | SOL-5911 |  | 29 | 1
AXE_BR_NT_H_AL | [12 empty] | Novo Tek Bracket | [18 empty] | Aluminium, Horizontal | [18 empty] | SOL-6069 | SOL-6069 |  | 30 | 1
AXE_BR_NT_RD_AL | [12 empty] | Novo Tek Bracket | [18 empty] | Aluminium, Railed | [18 empty] | SOL-6067 | SOL-6067 |  | 31 | 1
AXE_BR_NT_RL_AL | [12 empty] | Novo Tek Bracket | [18 empty] | Aluminium, Railless | [21 empty] | 32 | 1
AXE_BR_NT_V_AL | [12 empty] | Novo Tek Bracket | [18 empty] | Aluminium, Vertical | [18 empty] | SOL-6068 | SOL-6068 |  | 33 | 1
AXE_BR_RF_H_AL | [12 empty] | Ridge Fix Bracket | [18 empty] | Aluminium, Horizontal | [18 empty] | SOL-6070 | SOL-6070 |  | 34 | 1
AXE_BR_RF_RD_AL | [12 empty] | Ridge Fix Bracket | [18 empty] | Aluminium, Railed | [18 empty] | SOL-58073 | SOL-58073 |  | 35 | 1
AXE_BR_RF_V_AL | [12 empty] | Ridge Fix Bracket | [18 empty] | Aluminium, Vertical | [18 empty] | SOL-58072 | SOL-58072 |  | 36 | 1
AXE_BR_RS_H_AL | [12 empty] | Rib Surface Bracket | [18 empty] | Aluminium, Horizontal | [18 empty] | SOL-580712 | SOL-580712 |  | 37 | 1
AXE_BR_RS_RD_AL | [12 empty] | Rib Surface Bracket | [18 empty] | Aluminium, Railed | [18 empty] | SOL-580700 | SOL-580700 |  | 38 | 1
AXE_BR_RS_RL_AL | [12 empty] | Rib Surface Bracket | [18 empty] | Aluminium, Railless | [18 empty] | SOL-580701 | SOL-580701 |  | 39 | 1
AXE_BR_RS_V_AL | [12 empty] | Rib Surface Bracket | [18 empty] | Aluminium, Vertical | [18 empty] | SOL-580711 | SOL-580711 |  | 40 | 1
AXE_BR_SL_H_AL | [12 empty] | Spring Lok Bracket | [18 empty] | Aluminium, Horizontal | [18 empty] | SOL-6071 | SOL-6071 |  | 41 | 1
AXE_BR_SL_RD_AL | [12 empty] | Spring Lok Bracket | [18 empty] | Aluminium, Railed | [18 empty] | SOL-5940 | SOL-5940 |  | 42 | 1
AXE_BR_SL_RL_AL | [12 empty] | Spring Lok Bracket | [18 empty] | Aluminium, Railless | [18 empty] | SOL-59402 | SOL-59402 |  | 43 | 1
AXE_BR_SL_V_AL | [12 empty] | Spring Lok Bracket | [18 empty] | Aluminium, Vertical | [18 empty] | SOL-59401 | SOL-59401 |  | 44 | 1
AXE_BR_SR_H_AL | [12 empty] | Standing Rib Bracket | [18 empty] | Aluminium, Horizontal | [18 empty] | SOL-58071 | SOL-58071 |  | 45 | 1
AXE_BR_SR_RD_AL | [12 empty] | Standing Rib Bracket | [18 empty] | Aluminium, Railed | [18 empty] | SOL-6072 | SOL-6072 |  | 46 | 1
AXE_BR_SR_V_AL | [12 empty] | Standing Rib Bracket | [18 empty] | Aluminium, Vertical | [18 empty] | 0 | 0 |  | 47 | 1
AXE_BR_SW_RD_AL | [12 empty] | Swivel Bracket | [18 empty] | Aluminium, Railed | [18 empty] | 0 | 0 |  | 48 | 1
AXE_BR_SW_RL_AL | [12 empty] | Swivel Bracket | [18 empty] | Aluminium, Railless | [18 empty] | SOL-580703 | SOL-580703 |  | 49 | 1
AXE_BR_TH_H_AL | [12 empty] | Tile Hook Bracket | [18 empty] | Aluminium, Horizontal | [21 empty] | 50 | 1
AXE_BR_TH_H_SH | [12 empty] | Tile Hook Bracket | [18 empty] | Hot Dip Galv Steel, Horizontal | [21 empty] | 51 | 1
AXE_BR_TH_H_SS | [12 empty] | Tile Hook Bracket | [18 empty] | Stainless Steel, Horizontal | [18 empty] | SOL-580391 | SOL-580391 |  | 52 | 1
AXE_BR_TH_RD_AL | [12 empty] | Tile Hook Bracket | [18 empty] | Aluminium, Railed | [21 empty] | 53 | 1
AXE_BR_TH_RD_SH | [12 empty] | Tile Hook Bracket | [18 empty] | Hot Dip Galv Steel, Railed | [21 empty] | 54 | 1
AXE_BR_TH_RD_SS | [12 empty] | Tile Hook Bracket | [18 empty] | Stainless Steel, Railed | [21 empty] | 55 | 1
AXE_BR_TH_V_AL | [12 empty] | Tile Hook Bracket | [18 empty] | Aluminium, Vertical | [21 empty] | 56 | 1
AXE_BR_TH_V_E_SH | [12 empty] | Tile Hook Bracket | [18 empty] | Hot Dip Galv Steel, Vertical Eco | [21 empty] | 57 | 1
AXE_BR_TH_V_E_SS | [12 empty] | Tile Hook Bracket | [18 empty] | Stainless Steel, Vertical Eco | [21 empty] | 58 | 1
AXE_BR_TH_V_S_SH | [12 empty] | Tile Hook Bracket | [18 empty] | Hot Dip Galv Steel, Vertical Sweep | [21 empty] | 59 | 1
AXE_BR_TH_V_S_SS | [12 empty] | Tile Hook Bracket | [18 empty] | Stainless Steel, Vertical Sweep | [18 empty] | SOL-58042 | SOL-58042 |  | 60 | 1
AXE_BR_WS_RL_AL | [12 empty] | Widespan Bracket | [18 empty] | Aluminium, Railless | [21 empty] | 61 | 1
AXE_CC_SS | [12 empty] | Cable Clip | [18 empty] | Stainless Steel, Panel frame | [18 empty] | SOL-5800 | SOL-5800 |  | 62 | 1
AXE_CE_AP_30_AL | [12 empty] | End Clamp | [18 empty] | Aluminium, All purpose, 30mm high | [18 empty] | SOL-58011 | SOL-58011 |  | 63 | 1
AXE_CE_AP_35_AL | [12 empty] | End Clamp | [18 empty] | Aluminium, All purpose, 35mm high | [18 empty] | SOL-5802 | SOL-5802 |  | 64 | 1
AXE_CE_AP_40_AL | [12 empty] | End Clamp | [18 empty] | Aluminium, All purpose, 40mm high | [18 empty] | SOL-5803 | SOL-5803 |  | 65 | 1
AXE_CE_CF_30_AL | [12 empty] | End Clamp | [18 empty] | Aluminium, Click Fix, 30mm high | [18 empty] | SOL-580301 | SOL-580301 |  | 66 | 1
AXE_CE_CF_35_AL | [12 empty] | End Clamp | [18 empty] | Aluminium, Click Fix, 35mm high | [18 empty] | SOL-58030 | SOL-58030 |  | 67 | 1
AXE_CE_CL_AL | [12 empty] | End Clamp | [18 empty] | Aluminium, Classic | [21 empty] | 68 | 1
AXE_CE_CP_AL | [12 empty] | End Clamp | [18 empty] | Aluminium, Classic Pin | [21 empty] | 69 | 1
AXE_CM_AP_AL | [12 empty] | Mid Clamp | [18 empty] | Aluminium, All purpose | [18 empty] | SOL-5801 | SOL-5801 |  | 70 | 1
AXE_CM_CF_30_AL | [12 empty] | Mid Clamp | [18 empty] | Aluminium, Click Fix, 30mm high | [18 empty] | SOL-580101 | SOL-580101 |  | 71 | 1
AXE_CM_CF_35_AL | [12 empty] | Mid Clamp | [18 empty] | Aluminium, Click Fix, 35mm high | [18 empty] | SOL-58010 | SOL-58010 |  | 72 | 1
AXE_CM_CL_AL | [12 empty] | Mid Clamp | [18 empty] | Aluminium, Classic | [21 empty] | 73 | 1
AXE_CM_CP_AL | [12 empty] | Mid Clamp | [18 empty] | Aluminium, Classic Pin | [21 empty] | 74 | 1
AXE_CP_RM_AL | [12 empty] | Rail Clip | [18 empty] | Aluminium, Roof Mount | [18 empty] | SOL-5809 | SOL-5809 |  | 75 | 1
AXE_CS_8_16_SS | [12 empty] | Cap Screws Hexagon | [18 empty] | Stainless Steel, M8x16 | [18 empty] | SOL-59502 | SOL-59502 |  | 76 | 1
AXE_CS_8_20_SS | [12 empty] | Cap Screws Hexagon | [18 empty] | Stainless Steel, M8x20 | [18 empty] | SOL-59506 | SOL-59506 |  | 77 | 1
AXE_CS_8_25_SS | [12 empty] | Cap Screws Hexagon | [18 empty] | Stainless Steel, M8x25 | [18 empty] | SOL-59501 | SOL-59501 |  | 78 | 1
AXE_CS_8_30_SS | [12 empty] | Cap Screws Hexagon | [18 empty] | Stainless Steel, M8x30 | [18 empty] | SOL-5950 | SOL-5950 |  | 79 | 1
AXE_CS_8_35_SS | [12 empty] | Cap Screws Hexagon | [18 empty] | Stainless Steel, M8x35 | [18 empty] | SOL-59505 | SOL-59505 |  | 80 | 1
AXE_DP_FD_10_2000_AL | [12 empty] | Wind Deflector Plate | [18 empty] | Aluminium, Framed, 2000mm, 10deg | [18 empty] | SOL-6079 | SOL-6079 |  | 81 | 1
AXE_DP_FD_10_2100_AL | [12 empty] | Wind Deflector Plate | [18 empty] | Aluminium, Framed, 2100mm, 10deg | [18 empty] | SOL-6080 | SOL-6080 |  | 82 | 1
AXE_DP_FD_10_2200_AL | [12 empty] | Wind Deflector Plate | [18 empty] | Aluminium, Framed, 2200mm, 10deg | [18 empty] | SOL-6081 | SOL-6081 |  | 83 | 1
AXE_DP_FD_10_2300_AL | [12 empty] | Wind Deflector Plate | [18 empty] | Aluminium, Framed, 2300mm, 10deg | [18 empty] | SOL-6082 | SOL-6082 |  | 84 | 1
AXE_DP_FD_10_2400_AL | [12 empty] | Wind Deflector Plate | [18 empty] | Aluminium, Framed, 2400mm, 10deg | [18 empty] | SOL-6044 | SOL-6044 |  | 85 | 1
AXE_DP_FD_15_2000_AL | [12 empty] | Wind Deflector Plate | [18 empty] | Aluminium, Framed, 2000mm, 15deg | [18 empty] | SOL-6083 | SOL-6083 |  | 86 | 1
AXE_DP_FD_15_2100_AL | [12 empty] | Wind Deflector Plate | [18 empty] | Aluminium, Framed, 2100mm, 15deg | [18 empty] | SOL-6084 | SOL-6084 |  | 87 | 1
AXE_DP_FD_15_2200_AL | [12 empty] | Wind Deflector Plate | [18 empty] | Aluminium, Framed, 2200mm, 15deg | [18 empty] | SOL-6085 | SOL-6085 |  | 88 | 1
AXE_DP_FD_15_2300_AL | [12 empty] | Wind Deflector Plate | [18 empty] | Aluminium, Framed, 2300mm, 15deg | [18 empty] | SOL-6086 | SOL-6086 |  | 89 | 1
AXE_DP_FD_15_2400_AL | [12 empty] | Wind Deflector Plate | [18 empty] | Aluminium, Framed, 2400mm, 15deg | [18 empty] | SOL-6087 | SOL-6087 |  | 90 | 1
AXE_DP_FL_10_2000_AL | [12 empty] | Wind Deflector Plate | [18 empty] | Aluminium, Frameless, 2000mm, 10deg | [18 empty] | 0 | 0 |  | 91 | 1
AXE_DP_FL_10_2100_AL | [12 empty] | Wind Deflector Plate | [18 empty] | Aluminium, Frameless, 2100mm, 10deg | [18 empty] | 0 | 0 |  | 92 | 1
AXE_DP_FL_10_2200_AL | [12 empty] | Wind Deflector Plate | [18 empty] | Aluminium, Frameless, 2200mm, 10deg | [18 empty] | 0 | 0 |  | 93 | 1
AXE_DP_FL_10_2300_AL | [12 empty] | Wind Deflector Plate | [18 empty] | Aluminium, Frameless, 2300mm, 10deg | [18 empty] | 0 | 0 |  | 94 | 1
AXE_DP_FL_10_2400_AL | [12 empty] | Wind Deflector Plate | [18 empty] | Aluminium, Frameless, 2400mm, 10deg | [18 empty] | 0 | 0 |  | 95 | 1
AXE_DP_FL_15_2000_AL | [12 empty] | Wind Deflector Plate | [18 empty] | Aluminium, Frameless, 2000mm, 15deg | [18 empty] | 0 | 0 |  | 96 | 1
AXE_DP_FL_15_2100_AL | [12 empty] | Wind Deflector Plate | [18 empty] | Aluminium, Frameless, 2100mm, 15deg | [18 empty] | 0 | 0 |  | 97 | 1
AXE_DP_FL_15_2200_AL | [12 empty] | Wind Deflector Plate | [18 empty] | Aluminium, Frameless, 2200mm, 15deg | [18 empty] | 0 | 0 |  | 98 | 1
AXE_DP_FL_15_2300_AL | [12 empty] | Wind Deflector Plate | [18 empty] | Aluminium, Frameless, 2300mm, 15deg | [18 empty] | 0 | 0 |  | 99 | 1
AXE_DP_FL_15_2400_AL | [12 empty] | Wind Deflector Plate | [18 empty] | Aluminium, Frameless, 2400mm, 15deg | [18 empty] | 0 | 0 |  | 100 | 1
AXE_EC_40_30_AL | [12 empty] | End Cap | [18 empty] | Aluminium, Rail Profile 40x30 | [18 empty] | SOL-58031 | SOL-58031 |  | 101 | 1
AXE_EP_SM | [12 empty] | Earthing Plate | [18 empty] | Marine Stainless Steel | [18 empty] | SOL-5810 | SOL-5810 |  | 102 | 1
AXE_EL_AL | [12 empty] | Earthing Lug | [18 empty] | Aluminium | [18 empty] | SOL-5811 | SOL-5811 |  | 103 | 1
AXE_EX_25_30_AL | [12 empty] | Extension | [18 empty] | Aluminium, Rail Profile 25x30 | [18 empty] | SOL-6042 | SOL-6042 |  | 104 | 1
AXE_EX_40_30_AL | [12 empty] | Extension | [18 empty] | Aluminium, Rail Profile 40x30 | [18 empty] | SOL-5805 | SOL-5805 |  | 105 | 1
AXE_EX_WW_AL | [12 empty] | Extension | [18 empty] | Aluminium, Walkway | [18 empty] | SOL-5956 | SOL-5956 |  | 106 | 1
AXE_F_AN_RD_L_10_AL | [12 empty] | Angled Frame | [18 empty] | Aluminium, Railed, Long, 10deg | [18 empty] | SOL-6052 | SOL-6052 |  | 107 | 1
AXE_F_AN_RD_L_15_AL | [12 empty] | Angled Frame | [18 empty] | Aluminium, Railed, Long, 15deg | [18 empty] | SOL-6053 | SOL-6053 |  | 108 | 1
AXE_F_AN_RD_L_20_AL | [12 empty] | Angled Frame | [18 empty] | Aluminium, Railed, Long, 20deg | [18 empty] | SOL-6054 | SOL-6054 |  | 109 | 1
AXE_F_AN_RD_L_25_AL | [12 empty] | Angled Frame | [18 empty] | Aluminium, Railed, Long, 25deg | [18 empty] | SOL-6055 | SOL-6055 |  | 110 | 1
AXE_F_AN_RD_L_30_AL | [12 empty] | Angled Frame | [18 empty] | Aluminium, Railed, Long, 30deg | [18 empty] | SOL-6056 | SOL-6056 |  | 111 | 1
AXE_F_AN_RD_S_10_AL | [12 empty] | Angled Frame | [18 empty] | Aluminium, Railed, Short, 10deg | [18 empty] | SOL-58060 | SOL-58060 |  | 112 | 1
AXE_F_AN_RD_S_15_AL | [12 empty] | Angled Frame | [18 empty] | Aluminium, Railed, Short, 15deg | [18 empty] | SOL-580601 | SOL-580601 |  | 113 | 1
AXE_F_AN_RD_S_20_AL | [12 empty] | Angled Frame | [18 empty] | Aluminium, Railed, Short, 20deg | [18 empty] | SOL-5806 | SOL-5806 |  | 114 | 1
AXE_F_AN_RD_S_25_AL | [12 empty] | Angled Frame | [18 empty] | Aluminium, Railed, Short, 25deg | [18 empty] | SOL-58061 | SOL-58061 |  | 115 | 1
AXE_F_AN_RD_S_30_AL | [12 empty] | Angled Frame | [18 empty] | Aluminium, Railed, Short, 30deg | [18 empty] | SOL-58064 | SOL-58064 |  | 116 | 1
AXE_F_AN_RL_L_10_AL | [12 empty] | Angled Frame | [18 empty] | Aluminium, Railless, Long, 10deg | [18 empty] | SOL-6059 | SOL-6059 |  | 117 | 1
AXE_F_AN_RL_L_15_AL | [12 empty] | Angled Frame | [18 empty] | Aluminium, Railless, Long, 15deg | [18 empty] | SOL-6060 | SOL-6060 |  | 118 | 1
AXE_F_AN_RL_L_20_AL | [12 empty] | Angled Frame | [18 empty] | Aluminium, Railless, Long, 20deg | [18 empty] | SOL-6061 | SOL-6061 |  | 119 | 1
AXE_F_AN_RL_L_25_AL | [12 empty] | Angled Frame | [18 empty] | Aluminium, Railless, Long, 25deg | [18 empty] | SOL-6062 | SOL-6062 |  | 120 | 1
AXE_F_AN_RL_L_30_AL | [12 empty] | Angled Frame | [18 empty] | Aluminium, Railless, Long, 30deg | [18 empty] | SOL-6063 | SOL-6063 |  | 121 | 1
AXE_F_AN_RL_S_10_AL | [12 empty] | Angled Frame | [18 empty] | Aluminium, Railless, Short, 10deg | [18 empty] | SOL-58062 | SOL-58062 |  | 122 | 1
AXE_F_AN_RL_S_15_AL | [12 empty] | Angled Frame | [18 empty] | Aluminium, Railless, Short, 15deg | [18 empty] | SOL-58066 | SOL-58066 |  | 123 | 1
AXE_F_AN_RL_S_20_AL | [12 empty] | Angled Frame | [18 empty] | Aluminium, Railless, Short, 20deg | [18 empty] | SOL-580620 | SOL-580620 |  | 124 | 1
AXE_F_AN_RL_S_25_AL | [12 empty] | Angled Frame | [18 empty] | Aluminium, Railless, Short, 25deg | [18 empty] | SOL-58063 | SOL-58063 |  | 125 | 1
AXE_F_AN_RL_S_30_AL | [12 empty] | Angled Frame | [18 empty] | Aluminium, Railless, Short, 30deg | [18 empty] | SOL-58065 | SOL-58065 |  | 126 | 1
AXE_F_AN_WW_10_AL | [12 empty] | Angled Frame | [18 empty] | Aluminium, Walkway 10deg | [18 empty] | SOL-580713 | SOL-580713 |  | 127 | 1
AXE_F_AN_WW_15_AL | [12 empty] | Angled Frame | [18 empty] | Aluminium, Walkway 15deg | [18 empty] | SOL-59562 | SOL-59562 |  | 128 | 1
AXE_F_AN_WW_20_AL | [12 empty] | Angled Frame | [18 empty] | Aluminium, Walkway 20deg | [18 empty] | SOL-59561 | SOL-59561 |  | 129 | 1
AXE_F_AN_WW_25_AL | [12 empty] | Angled Frame | [18 empty] | Aluminium, Walkway 25deg | [18 empty] | SOL-6077 | SOL-6077 |  | 130 | 1
AXE_F_AN_WW_30_AL | [12 empty] | Angled Frame | [18 empty] | Aluminium, Walkway 30deg | [18 empty] | SOL-6078 | SOL-6078 |  | 131 | 1
AXE_F_RS_RD_L_10_AL | [12 empty] | Raised Frame | [18 empty] | Aluminium, Railed, Long, 10deg | [18 empty] | 0 | 0 |  | 132 | 1
AXE_F_RS_RD_L_15_AL | [12 empty] | Raised Frame | [18 empty] | Aluminium, Railed, Long, 15deg | [18 empty] | 0 | 0 |  | 133 | 1
AXE_F_RS_RD_L_20_AL | [12 empty] | Raised Frame | [18 empty] | Aluminium, Railed, Long, 20deg | [18 empty] | 0 | 0 |  | 134 | 1
AXE_F_RS_RD_L_25_AL | [12 empty] | Raised Frame | [18 empty] | Aluminium, Railed, Long, 25deg | [18 empty] | 0 | 0 |  | 135 | 1
AXE_F_RS_RD_S_10_AL | [12 empty] | Raised Frame | [18 empty] | Aluminium, Railed, Short, 10deg | [18 empty] | 0 | 0 |  | 136 | 1
AXE_F_RS_RD_S_15_AL | [12 empty] | Raised Frame | [18 empty] | Aluminium, Railed, Short, 15deg | [18 empty] | 0 | 0 |  | 137 | 1
AXE_F_RS_RD_S_20_AL | [12 empty] | Raised Frame | [18 empty] | Aluminium, Railed, Short, 20deg | [18 empty] | 0 | 0 |  | 138 | 1
AXE_F_RS_RD_S_25_AL | [12 empty] | Raised Frame | [18 empty] | Aluminium, Railed, Short, 25deg | [18 empty] | 0 | 0 |  | 139 | 1
AXE_F_RS_RL_L_10_AL | [12 empty] | Raised Frame | [18 empty] | Aluminium, Railless, Long, 10deg | [18 empty] | 0 | 0 |  | 140 | 1
AXE_F_RS_RL_L_15_AL | [12 empty] | Raised Frame | [18 empty] | Aluminium, Railless, Long, 15deg | [18 empty] | 0 | 0 |  | 141 | 1
AXE_F_RS_RL_L_20_AL | [12 empty] | Raised Frame | [18 empty] | Aluminium, Railless, Long, 20deg | [18 empty] | 0 | 0 |  | 142 | 1
AXE_F_RS_RL_L_25_AL | [12 empty] | Raised Frame | [18 empty] | Aluminium, Railless, Long, 25deg | [18 empty] | 0 | 0 |  | 143 | 1
AXE_F_RS_RL_S_10_AL | [12 empty] | Raised Frame | [18 empty] | Aluminium, Railless, Short, 10deg | [18 empty] | 0 | 0 |  | 144 | 1
AXE_F_RS_RL_S_15_AL | [12 empty] | Raised Frame | [18 empty] | Aluminium, Railless, Short, 15deg | [18 empty] | 0 | 0 |  | 145 | 1
AXE_F_RS_RL_S_20_AL | [12 empty] | Raised Frame | [18 empty] | Aluminium, Railless, Short, 20deg | [18 empty] | 0 | 0 |  | 146 | 1
AXE_F_RS_RL_S_25_AL | [12 empty] | Raised Frame | [18 empty] | Aluminium, Railless, Short, 25deg | [18 empty] | 0 | 0 |  | 147 | 1
AXE_F_TL_RD_10_AL | [12 empty] | Tilted Frame | [18 empty] | Aluminium, Railed, 10deg | [18 empty] | 0 | 0 |  | 148 | 1
AXE_F_TL_RD_15_AL | [12 empty] | Tilted Frame | [18 empty] | Aluminium, Railed, 15deg | [18 empty] | 0 | 0 |  | 149 | 1
AXE_F_TL_RD_20_AL | [12 empty] | Tilted Frame | [18 empty] | Aluminium, Railed, 20deg | [18 empty] | 0 | 0 |  | 150 | 1
AXE_F_TL_RD_25_AL | [12 empty] | Tilted Frame | [18 empty] | Aluminium, Railed, 25deg | [18 empty] | 0 | 0 |  | 151 | 1
AXE_F_TL_RD_30_AL | [12 empty] | Tilted Frame | [18 empty] | Aluminium, Railed, 30deg | [18 empty] | 0 | 0 |  | 152 | 1
AXE_F_TL_RL_10_AL | [12 empty] | Tilted Frame | [18 empty] | Aluminium, Railless, 10deg | [18 empty] | 0 | 0 |  | 153 | 1
AXE_F_TL_RL_15_AL | [12 empty] | Tilted Frame | [18 empty] | Aluminium, Railless, 15deg | [18 empty] | 0 | 0 |  | 154 | 1
AXE_F_TL_RL_20_AL | [12 empty] | Tilted Frame | [18 empty] | Aluminium, Railless, 20deg | [18 empty] | 0 | 0 |  | 155 | 1
AXE_F_TL_RL_25_AL | [12 empty] | Tilted Frame | [18 empty] | Aluminium, Railless, 25deg | [18 empty] | 0 | 0 |  | 156 | 1
AXE_F_TL_RL_30_AL | [12 empty] | Tilted Frame | [18 empty] | Aluminium, Railless, 30deg | [18 empty] | 0 | 0 |  | 157 | 1
AXE_L_AE_40_40_3_AL | [12 empty] | Equal Angle | [18 empty] | Aluminium, 40x40x3 | [18 empty] | SOL-5955 | SOL-5955
AXE_L_R_40_30_AL | [12 empty] | Rail Profile | [18 empty] | Aluminium, 40x30 | [18 empty] | SOL-580404 | SOL-580404 | SOL-58040 | 158 | 1
AXE_L_R_BL_AL | [12 empty] | Ballast Rail | [18 empty] | Aluminium + Friction Pads | [18 empty] | SOL-6097 | SOL-6097 | SOL-6041 | 159 | 1
AXE_L_WW_5700_300_AL | [12 empty] | Walkway Panel | [18 empty] | Aluminium, 5700x300x50 mm | [18 empty] | 0 | 0 |  | 160 | 1
AXE_L_WW_5700_415_AL | [12 empty] | Walkway Panel | [18 empty] | Aluminium, 5700x415x50 mm | [18 empty] | 0 | 0 |  | 161 | 1
AXE_L_WW_5700_475_AL | [12 empty] | Walkway Panel | [18 empty] | Aluminium, 5700x475x50 mm | [18 empty] | SOL-58101 | SOL-58101 |  | 162 | 1
AXE_NHF_8_SS | [12 empty] | Hex Flange Nut | [18 empty] | Stainless Steel, M8 | [18 empty] | SOL-59530 | SOL-59530 |  | 163 | 1
AXE_NST_8_PP | [12 empty] | Nut Stopper | [18 empty] | Polypropylene Polymer, M8 | [18 empty] | SOL-5954 | SOL-5954 |  | 164 | 1
AXE_NSQ_8_SS | [12 empty] | Square Nut | [18 empty] | Stainless Steel, M8 | [18 empty] | SOL-5953 | SOL-5953 |  | 165 | 1
AXE_ST_5.5_85_SC | [12 empty] | Self Drilling Tek Screw | [18 empty] | Class4 Coated Steel, M5.5x85 | [21 empty] | 166 | 1
AXE_ST_6.3_22_SC | [12 empty] | Self Drilling Tek Screw | [18 empty] | Class4 Coated Steel, M6.3x22 | [18 empty] | SOL-5952 | SOL-5952 |  | 167 | 1
AXE_SW_6_80_SS | [12 empty] | Self Drilling Wood Screw | [18 empty] | Stainless Steel, M6x80 | [18 empty] | SOL-59520 | SOL-59520 |  | 168 | 1
AXE_WC_8_AL | [12 empty] | Clamp Washer | [18 empty] | Aluminium, Walkway, M8 | [18 empty] | SOL-6076 | SOL-6076 |  | 169 | 1
AXE_WF_8_SS | [12 empty] | Fender Washer | [18 empty] | Stainless Steel, M8 | [18 empty] | SOL-59511 | SOL-59511 |  | 170 | 1
AXE_WP_8_PE | [12 empty] | Plain Washer | [18 empty] | EPDM Polymer, M8 | [21 empty] | 171 | 1
AXE_WP_8_SS | [12 empty] | Plain Washer | [18 empty] | Stainless Steel, M8 | [18 empty] | SOL-595101 | SOL-595101 |  | 172 | 1
AXE_WS_8_SS | [12 empty] | Spring Washer | [18 empty] | Stainless Steel, M8 | [18 empty] | SOL-5951 | SOL-5951 |  | 173 | 1
Anti_Seize_S | [12 empty] | Anti-seize Compound | [18 empty] | Spanjaard Nickel Spray, 350ml
AXE_BR_GL_H_AL | [12 empty] | Grip Lok Bracket | [18 empty] | Aluminium, Horizontal
AXE_BR_GL_RD_AL | [12 empty] | Grip Lok Bracket | [18 empty] | Aluminium, Railed
AXE_BR_GL_V_AL | [12 empty] | Grip Lok Bracket | [18 empty] | Aluminium, Vertical
N/A | [12 empty] | No Item | [18 empty] | . | [18 empty] | - | - |  |  |  | - | No Item | N/A
1 | 2 | 3 | 4 | 5 | 6 | 7 | 8 | 9 | 10 | 11 | 12 | 13 | 14 | 15 | 16 | 17 | 18 | 19 | 20 | 21 | 22 | 23 | 24 | 25 | 26 | 27 | 28 | 29 | 30 | 31 | 32 | 33 | 34 | 35 | 36 | 37 | 38 | 39 | 40 | 41 | 42 | 43 | 44 | 45 | 46 | 47 | 48 | 49 | 50 | 51 | 52 | 53 | 54 |  |  | SOL-6052 | Angled Frame, Aluminium, Railed, Long, 10deg | AXE_F_AN_RD_L_10_AL
[56 empty] | SOL-6053 | Angled Frame, Aluminium, Railed, Long, 15deg | AXE_F_AN_RD_L_15_AL
[56 empty] | SOL-6054 | Angled Frame, Aluminium, Railed, Long, 20deg | AXE_F_AN_RD_L_20_AL
[56 empty] | SOL-6055 | Angled Frame, Aluminium, Railed, Long, 25deg | AXE_F_AN_RD_L_25_AL
[56 empty] | SOL-6056 | Angled Frame, Aluminium, Railed, Long, 30deg | AXE_F_AN_RD_L_30_AL
[56 empty] | SOL-58060 | Angled Frame, Aluminium, Railed, Short, 10deg | AXE_F_AN_RD_S_10_AL
[56 empty] | SOL-580601 | Angled Frame, Aluminium, Railed, Short, 15deg | AXE_F_AN_RD_S_15_AL
[56 empty] | SOL-5806 | Angled Frame, Aluminium, Railed, Short, 20deg | AXE_F_AN_RD_S_20_AL
[56 empty] | SOL-58061 | Angled Frame, Aluminium, Railed, Short, 25deg | AXE_F_AN_RD_S_25_AL
[56 empty] | SOL-58064 | Angled Frame, Aluminium, Railed, Short, 30deg | AXE_F_AN_RD_S_30_AL
[56 empty] | SOL-6059 | Angled Frame, Aluminium, Railless, Long, 10deg | AXE_F_AN_RL_L_10_AL
[56 empty] | SOL-6060 | Angled Frame, Aluminium, Railless, Long, 15deg | AXE_F_AN_RL_L_15_AL
[56 empty] | SOL-6061 | Angled Frame, Aluminium, Railless, Long, 20deg | AXE_F_AN_RL_L_20_AL
[56 empty] | SOL-6062 | Angled Frame, Aluminium, Railless, Long, 25deg | AXE_F_AN_RL_L_25_AL
[56 empty] | SOL-6063 | Angled Frame, Aluminium, Railless, Long, 30deg | AXE_F_AN_RL_L_30_AL
[56 empty] | SOL-58062 | Angled Frame, Aluminium, Railless, Short, 10deg | AXE_F_AN_RL_S_10_AL
[56 empty] | SOL-58066 | Angled Frame, Aluminium, Railless, Short, 15deg | AXE_F_AN_RL_S_15_AL
[56 empty] | SOL-580620 | Angled Frame, Aluminium, Railless, Short, 20deg | AXE_F_AN_RL_S_20_AL
[56 empty] | SOL-58063 | Angled Frame, Aluminium, Railless, Short, 25deg | AXE_F_AN_RL_S_25_AL
[56 empty] | SOL-58065 | Angled Frame, Aluminium, Railless, Short, 30deg | AXE_F_AN_RL_S_30_AL
[56 empty] | SOL-580713 | Angled Frame, Aluminium, Walkway, 10deg | AXE_F_AN_WW_10_AL
[56 empty] | SOL-59562 | Angled Frame, Aluminium, Walkway, 15deg | AXE_F_AN_WW_15_AL
[56 empty] | SOL-59561 | Angled Frame, Aluminium, Walkway, 20deg | AXE_F_AN_WW_20_AL
[56 empty] | SOL-6077 | Angled Frame, Aluminium, Walkway, 25deg | AXE_F_AN_WW_25_AL
[56 empty] | SOL-6078 | Angled Frame, Aluminium, Walkway, 30deg | AXE_F_AN_WW_30_AL
[57 empty] | Raised Frame, Aluminium, Railed, Long, 10deg | AXE_F_RS_RD_L_10_AL
[57 empty] | Raised Frame, Aluminium, Railed, Long, 15deg | AXE_F_RS_RD_L_15_AL
[57 empty] | Raised Frame, Aluminium, Railed, Long, 20deg | AXE_F_RS_RD_L_20_AL
[57 empty] | Raised Frame, Aluminium, Railed, Long, 25deg | AXE_F_RS_RD_L_25_AL
[57 empty] | Raised Frame, Aluminium, Railed, Short, 10deg | AXE_F_RS_RD_S_10_AL
[57 empty] | Raised Frame, Aluminium, Railed, Short, 15deg | AXE_F_RS_RD_S_15_AL
[57 empty] | Raised Frame, Aluminium, Railed, Short, 20deg | AXE_F_RS_RD_S_20_AL
[57 empty] | Raised Frame, Aluminium, Railed, Short, 25deg | AXE_F_RS_RD_S_25_AL
[57 empty] | Raised Frame, Aluminium, Railless, Long, 10deg | AXE_F_RS_RL_L_10_AL
[57 empty] | Raised Frame, Aluminium, Railless, Long, 15deg | AXE_F_RS_RL_L_15_AL
[57 empty] | Raised Frame, Aluminium, Railless, Long, 20deg | AXE_F_RS_RL_L_20_AL
[57 empty] | Raised Frame, Aluminium, Railless, Long, 25deg | AXE_F_RS_RL_L_25_AL
[57 empty] | Raised Frame, Aluminium, Railless, Short, 10deg | AXE_F_RS_RL_S_10_AL
[57 empty] | Raised Frame, Aluminium, Railless, Short, 15deg | AXE_F_RS_RL_S_15_AL
[57 empty] | Raised Frame, Aluminium, Railless, Short, 20deg | AXE_F_RS_RL_S_20_AL
[57 empty] | Raised Frame, Aluminium, Railless, Short, 25deg | AXE_F_RS_RL_S_25_AL
[57 empty] | Tilted Frame, Aluminium, Railed, 10deg | AXE_F_TL_RD_10_AL
[57 empty] | Tilted Frame, Aluminium, Railed, 15deg | AXE_F_TL_RD_15_AL
[57 empty] | Tilted Frame, Aluminium, Railed, 20deg | AXE_F_TL_RD_20_AL
[57 empty] | Tilted Frame, Aluminium, Railed, 25deg | AXE_F_TL_RD_25_AL
[57 empty] | Tilted Frame, Aluminium, Railed, 30deg | AXE_F_TL_RD_30_AL
[57 empty] | Tilted Frame, Aluminium, Railless, 10deg | AXE_F_TL_RL_10_AL
[57 empty] | Tilted Frame, Aluminium, Railless, 15deg | AXE_F_TL_RL_15_AL
[57 empty] | Tilted Frame, Aluminium, Railless, 20deg | AXE_F_TL_RL_20_AL
[57 empty] | Tilted Frame, Aluminium, Railless, 25deg | AXE_F_TL_RL_25_AL
[57 empty] | Tilted Frame, Aluminium, Railless, 30deg | AXE_F_TL_RL_30_AL
[56 empty] | SOL-6073 | Craft Lok Bracket, Aluminium, Horisontal | AXE_BR_CL_H_AL
[56 empty] | SOL-6074 | Craft Lok Bracket, Aluminium, Railed | AXE_BR_CL_RD_AL
[56 empty] | SOL-6075 | Craft Lok Bracket, Aluminium, Vertical | AXE_BR_CL_V_AL
[56 empty] | SOL-59040 | Corrugated Bracket, Aluminium, Horisontal | AXE_BR_COR_H_AL
[56 empty] | SOL-5903 | Corrugated Bracket, Aluminium, Railed | AXE_BR_COR_RD_AL
[56 empty] | SOL-59031 | Corrugated Bracket, Aluminium, Railless | AXE_BR_COR_RL_AL
[56 empty] | SOL-5904 | Corrugated Bracket, Aluminium, Vertical | AXE_BR_COR_V_AL
[56 empty] | SOL-59070 | Fix Lok Bracket, Aluminium, Horisontal | AXE_BR_FL_H_AL
[56 empty] | SOL-5905 | Fix Lok Bracket, Aluminium, Railed | AXE_BR_FL_RD_AL
[56 empty] | SOL-5906 | Fix Lok Bracket, Aluminium, Railless | AXE_BR_FL_RL_AL
[56 empty] | SOL-5907 | Fix Lok Bracket, Aluminium, Vertical | AXE_BR_FL_V_AL
[57 empty] | Hangerbolt incl. Gasket + Plate, Aluminium, Horisontal + Stainless Steel, Metal, M10x200 | AXE_BR_HB_H_M_AL
[56 empty] | SOL-6066 | Hangerbolt incl. Gasket + Plate, Aluminium, Horisontal + Stainless Steel, Wood, M10x200 | AXE_BR_HB_H_W_AL
[57 empty] | Hangerbolt incl. Gasket + Plate, Aluminium, Railed + Stainless Steel, Metal, M10x200 | AXE_BR_HB_RD_M_AL
[56 empty] | SOL-59080 | Hangerbolt incl. Gasket + Plate, Aluminium, Railed + Stainless Steel, Wood, M10x200 | AXE_BR_HB_RD_W_AL
[57 empty] | Hangerbolt incl. Gasket + L-bracket, Aluminium, Vertical + Stainless Steel, Metal, M10x200 | AXE_BR_HB_V_M_AL
[56 empty] | SOL-5908 | Hangerbolt incl. Gasket + L-bracket, Aluminium, Vertical + Stainless Steel, Wood, M10x200 | AXE_BR_HB_V_W_AL
[56 empty] | SOL-59020 | IBR Bracket, Aluminium, Horisontal | AXE_BR_IBR_H_AL
[56 empty] | SOL-5901 | IBR Bracket, Aluminium, Railed | AXE_BR_IBR_RD_AL
[56 empty] | SOL-5900 | IBR Bracket, Aluminium, Railless | AXE_BR_IBR_RL_AL
[56 empty] | SOL-5902 | IBR Bracket, Aluminium, Vertical | AXE_BR_IBR_V_AL
[56 empty] | SOL-58080 | L Bracket, Aluminium, Fixed | AXE_BR_L_F_AL
[56 empty] | SOL-58081 | L Bracket, Aluminium, Rib | AXE_BR_L_R_AL
[56 empty] | SOL-5808 | L Bracket, Aluminium, Slotted | AXE_BR_L_S_AL
[56 empty] | SOL-6069 | Novo Tek Bracket, Aluminium, Horisontal | AXE_BR_NT_H_AL
[56 empty] | SOL-6067 | Novo Tek Bracket, Aluminium, Railed | AXE_BR_NT_RD_AL
[56 empty] | SOL-6068 | Novo Tek Bracket, Aluminium, Vertical | AXE_BR_NT_V_AL
[56 empty] | SOL-5807 | Pinch Fix Bracket, Aluminium, Horisontal | AXE_BR_PF_H_AL
[56 empty] | SOL-5909 | Pinch Fix Bracket, Aluminium, Railed | AXE_BR_PF_RD_AL
[56 empty] | SOL-5910 | Pinch Fix Bracket, Aluminium, Railless | AXE_BR_PF_RL_AL
[56 empty] | SOL-5911 | Pinch Fix Bracket, Aluminium, Vertical | AXE_BR_PF_V_AL
[56 empty] | SOL-6070 | Ridge Fix Bracket, Aluminium, Horisontal | AXE_BR_RF_H_AL
[56 empty] | SOL-58073 | Ridge Fix Bracket, Aluminium, Railed | AXE_BR_RF_RD_AL
[56 empty] | SOL-58072 | Ridge Fix Bracket, Aluminium, Vertical | AXE_BR_RF_V_AL
[56 empty] | SOL-580712 | Rib Surface Bracket, Aluminium, Horizontal | AXE_BR_RS_H_AL
[56 empty] | SOL-580700 | Rib Surface Bracket, Aluminium, Railed | AXE_BR_RS_RD_AL
[56 empty] | SOL-580701 | Rib Surface Bracket, Aluminium, Railless | AXE_BR_RS_RL_AL
[56 empty] | SOL-580711 | Rib Surface Bracket, Aluminium, Vertical | AXE_BR_RS_V_AL
[56 empty] | SOL-6071 | Spring Lok Bracket, Aluminium, Horisontal | AXE_BR_SL_H_AL
[56 empty] | SOL-5940 | Spring Lok Bracket, Aluminium, Railed | AXE_BR_SL_RD_AL
[56 empty] | SOL-59402 | Spring Lok Bracket, Aluminium, Railless | AXE_BR_SL_RL_AL
[56 empty] | SOL-59401 | Spring Lok Bracket, Aluminium, Vertical | AXE_BR_SL_V_AL
[56 empty] | SOL-58071 | Standing Rib Bracket, Aluminium, Horisontal | AXE_BR_SR_H_AL
[56 empty] | SOL-6072 | Standing Rib Bracket, Aluminium, Railed | AXE_BR_SR_RD_AL
[57 empty] | Standing Rib Bracket, Aluminium, Vertical | AXE_BR_SR_V_AL
[57 empty] | Swivel Bracket, Aluminium, Railed | AXE_BR_SW_RD_AL
[56 empty] | SOL-580703 | Swivel Bracket, Aluminium, Railless | AXE_BR_SW_RL_AL
[56 empty] | SOL-58011 | End Clamp, Aluminium, All purpose, 30mm high | AXE_CE_AP_30_AL
[56 empty] | SOL-5802 | End Clamp, Aluminium, All purpose, 35mm high | AXE_CE_AP_35_AL
[56 empty] | SOL-5803 | End Clamp, Aluminium, All purpose, 40mm high | AXE_CE_AP_40_AL
[56 empty] | SOL-580301 | End Clamp, Aluminium, Click Fix, 30mm high | AXE_CE_CF_30_AL
[56 empty] | SOL-58030 | End Clamp, Aluminium, Click Fix, 35mm high | AXE_CE_CF_35_AL
[56 empty] | SOL-5801 | Mid Clamp, Aluminium, All purpose | AXE_CM_AP_AL
[56 empty] | SOL-580101 | Mid Clamp, Aluminium, Click Fix, 30mm high | AXE_CM_CF_30_AL
[56 empty] | SOL-58010 | Mid Clamp, Aluminium, Click Fix, 35mm high | AXE_CM_CF_35_AL
[56 empty] | SOL-5809 | Rail Clip, Aluminium, Roof Mount | AXE_CP_RM_AL
[56 empty] | SOL-58031 | End Cap, Aluminium, Rail Profile 40x30 | AXE_EC_40_30_AL
[56 empty] | SOL-6042 | Extension, Aluminium, Rail Profile 25x30 | AXE_EX_25_30_AL
[56 empty] | SOL-5805 | Extension, Aluminium, Rail Profile 40x30 | AXE_EX_40_30_AL
[56 empty] | SOL-5956 | Extension, Aluminium, Walkway | AXE_EX_WW_AL
[57 empty] | Hangerbolt Angle Aluminium | AXE_HB_A_AL
[56 empty] | SOL-59552 | Hangerbolt Plate Aluminium | AXE_HB_P_AL
[56 empty] | SOL-5955 | Axe EQUAL ANGLE 1.5m | AXE_L_AE_40_40_3_AL
[56 empty] | SOL-59550 | Axe Equal Angle (0.25m) | AXE_L_AE_40_40_3_AL
[56 empty] | SOL-6097 | Ballast Rail, Aluminium + Friction Pads (4.7m) | AXE_L_R_BL_AL
[56 empty] | SOL-6041 | Ballast Rail, Aluminium + Friction Pads (5.85m) | AXE_L_R_BL_AL
[56 empty] | SOL-580404 | Rail Profile, Aluminium, 40x30 (4.7m) | AXE_L_R_40_30_AL
[56 empty] | SOL-58040 | Rail Profile, Aluminium, 40x30 (5.85m) | AXE_L_R_40_30_AL
[56 empty] | SOL-6079 | Wind Deflector Plate, Aluminium, Framed, 2000mm, 10deg | AXE_DP_FD_10_2000_AL
[56 empty] | SOL-6080 | Wind Deflector Plate, Aluminium, Framed, 2100mm, 10deg | AXE_DP_FD_10_2100_AL
[56 empty] | SOL-6081 | Wind Deflector Plate, Aluminium, Framed, 2200mm, 10deg | AXE_DP_FD_10_2200_AL
[56 empty] | SOL-6082 | Wind Deflector Plate, Aluminium, Framed, 2300mm, 10deg | AXE_DP_FD_10_2300_AL
[56 empty] | SOL-6044 | Wind Deflector Plate, Aluminium, Framed, 2400mm, 10deg | AXE_DP_FD_10_2400_AL
[56 empty] | SOL-6083 | Wind Deflector Plate, Aluminium, Framed, 2000mm, 15deg | AXE_DP_FD_15_2000_AL
[56 empty] | SOL-6084 | Wind Deflector Plate, Aluminium, Framed, 2100mm, 15deg | AXE_DP_FD_15_2100_AL
[56 empty] | SOL-6085 | Wind Deflector Plate, Aluminium, Framed, 2200mm, 15deg | AXE_DP_FD_15_2200_AL
[56 empty] | SOL-6086 | Wind Deflector Plate, Aluminium, Framed, 2300mm, 15deg | AXE_DP_FD_15_2300_AL
[56 empty] | SOL-6087 | Wind Deflector Plate, Aluminium, Framed, 2400mm, 15deg | AXE_DP_FD_15_2400_AL
[57 empty] | Wind Deflector Plate, Aluminium, Frameless, 2000mm, 10deg | AXE_DP_FL_10_2000_AL
[57 empty] | Wind Deflector Plate, Aluminium, Frameless, 2100mm, 10deg | AXE_DP_FL_10_2100_AL
[57 empty] | Wind Deflector Plate, Aluminium, Frameless, 2200mm, 10deg | AXE_DP_FL_10_2200_AL
[57 empty] | Wind Deflector Plate, Aluminium, Frameless, 2300mm, 10deg | AXE_DP_FL_10_2300_AL
[57 empty] | Wind Deflector Plate, Aluminium, Frameless, 2400mm, 10deg | AXE_DP_FL_10_2400_AL
[57 empty] | Wind Deflector Plate, Aluminium, Frameless, 2000mm, 15deg | AXE_DP_FL_15_2000_AL
[57 empty] | Wind Deflector Plate, Aluminium, Frameless, 2100mm, 15deg | AXE_DP_FL_15_2100_AL
[57 empty] | Wind Deflector Plate, Aluminium, Frameless, 2200mm, 15deg | AXE_DP_FL_15_2200_AL
[57 empty] | Wind Deflector Plate, Aluminium, Frameless, 2300mm, 15deg | AXE_DP_FL_15_2300_AL
[57 empty] | Wind Deflector Plate, Aluminium, Frameless, 2400mm, 15deg | AXE_DP_FL_15_2400_AL
[56 empty] | SOL-6076 | Clamp Washer, Aluminium, M8 | AXE_WC_8_AL
[57 empty] | Walkway Panel, Aluminium, 5700x300x50 mm | AXE_L_WW_5700_300_AL
[57 empty] | Walkway Panel, Aluminium, 5700x415x50 mm | AXE_L_WW_5700_415_AL
[56 empty] | SOL-58101 | Walkway Panel, Aluminium, 5700x475x50 mm | AXE_L_WW_5700_475_AL
[56 empty] | SOL-580392 | Tile Hook Bracket, Hot Dip Galv, Horisontal | AXE_BR_TH_H_GS
[56 empty] | SOL-58039 | Tile Hook Bracket, Hot Dip Galv, Vertical Sweep | AXE_BR_TH_V_S_GS
[56 empty] | SOL-6088 | Wind Deflector Plate, Chromadek, Framed, 2000mm, 10deg | AXE_DP_FD_10_2000_GS
[56 empty] | SOL-6089 | Wind Deflector Plate, Chromadek, Framed, 2100mm, 10deg | AXE_DP_FD_10_2100_GS
[56 empty] | SOL-6090 | Wind Deflector Plate, Chromadek, Framed, 2200mm, 10deg | AXE_DP_FD_10_2200_GS
[56 empty] | SOL-6091 | Wind Deflector Plate, Chromadek, Framed, 2300mm, 10deg | AXE_DP_FD_10_2300_GS
[56 empty] | SOL-6043 | Wind Deflector Plate, Chromadek, Framed, 2400mm, 10deg | AXE_DP_FD_10_2400_GS
[56 empty] | SOL-6092 | Wind Deflector Plate, Chromadek, Framed, 2000mm, 15deg | AXE_DP_FD_15_2000_GS
[56 empty] | SOL-6093 | Wind Deflector Plate, Chromadek, Framed, 2100mm, 15deg | AXE_DP_FD_15_2100_GS
[56 empty] | SOL-6094 | Wind Deflector Plate, Chromadek, Framed, 2200mm, 15deg | AXE_DP_FD_15_2200_GS
[56 empty] | SOL-6095 | Wind Deflector Plate, Chromadek, Framed, 2300mm, 15deg | AXE_DP_FD_15_2300_GS
[56 empty] | SOL-6096 | Wind Deflector Plate, Chromadek, Framed, 2400mm, 15deg | AXE_DP_FD_15_2400_GS
[57 empty] | Wind Deflector Plate, Chromadek, Frameless, 2000mm, 10deg | AXE_DP_FL_10_2000_GS
[57 empty] | Wind Deflector Plate, Chromadek, Frameless, 2100mm, 10deg | AXE_DP_FL_10_2100_GS
[57 empty] | Wind Deflector Plate, Chromadek, Frameless, 2200mm, 10deg | AXE_DP_FL_10_2200_GS
[57 empty] | Wind Deflector Plate, Chromadek, Frameless, 2300mm, 10deg | AXE_DP_FL_10_2300_GS
[57 empty] | Wind Deflector Plate, Chromadek, Frameless, 2400mm, 10deg | AXE_DP_FL_10_2400_GS
[57 empty] | Wind Deflector Plate, Chromadek, Frameless, 2000mm, 15deg | AXE_DP_FL_15_2000_GS
[57 empty] | Wind Deflector Plate, Chromadek, Frameless, 2100mm, 15deg | AXE_DP_FL_15_2100_GS
[57 empty] | Wind Deflector Plate, Chromadek, Frameless, 2200mm, 15deg | AXE_DP_FL_15_2200_GS
[57 empty] | Wind Deflector Plate, Chromadek, Frameless, 2300mm, 15deg | AXE_DP_FL_15_2300_GS
[57 empty] | Wind Deflector Plate, Chromadek, Frameless, 2400mm, 15deg | AXE_DP_FL_15_2400_GS
[56 empty] | SOL-59551 | Isolation Pad, Rubber Polymer, 112mm hole pitch | AXE_ISO_112_PR
[56 empty] | SOL-6045 | Nut Stopper, Polypropylene Polymer, M10 | AXE_NST_10_PP
[56 empty] | SOL-5954 | Nut Stopper, Polypropylene Polymer, M8 | AXE_NST_8_PP
[56 empty] | SOL-5952 | Self Drilling Tek Screw | AXE_ST_6.3_22_SC
[56 empty] | SOL-59531 | Bolt Hexagon, Stainless Steel, M8x20 | AXE_BH_8_20_SS
[56 empty] | SOL-59504 | Bolt Hexagon, Stainless Steel, M8x25 | AXE_BH_8_25_SS
[56 empty] | SOL-580391 | Tile Hook Bracket, Stainless Steel, Horisontal | AXE_BR_TH_H_SS
[56 empty] | SOL-58042 | Tile Hook Bracket, Stainless Steel, Vertical Sweep | AXE_BR_TH_V_S_SS
[56 empty] | SOL-5800 | Cable Clip, Stainless Steel, Panel frame | AXE_CC_SS
[56 empty] | SOL-59502 | Cap Screws Hexagon, Stainless Steel, M8x16 | AXE_CS_8_16_SS
[56 empty] | SOL-59506 | Cap Screws Hexagon, Stainless Steel, M8x20 | AXE_CS_8_20_SS
[56 empty] | SOL-59501 | Cap Screws Hexagon, Stainless Steel, M8x25 | AXE_CS_8_25_SS
[56 empty] | SOL-5950 | Cap Screws Hexagon, Stainless Steel, M8x30 | AXE_CS_8_30_SS
[56 empty] | SOL-59505 | Cap Screws Hexagon, Stainless Steel, M8x35 | AXE_CS_8_35_SS
[56 empty] | SOL-595021 | Cap Screws Hexagon, Stainless Steel, M8x40 | AXE_CS_8_40_SS
[56 empty] | SOL-59507 | Cap Screws Hexagon, Stainless Steel, M8x50 | AXE_CS_8_50_SS
[56 empty] | SOL-5810 | Earthing Plate | AXE_EP_SM
[56 empty] | SOL-5979 | Hex Nut, Stainless Steel, M16 | AXE_NH_16_SS
[56 empty] | SOL-59530 | Hex Nut, Stainless Steel, M8 | AXE_NHF_8_SS
[56 empty] | SOL-5953 | Square Nut, Stainless Steel, M8 | AXE_NSQ_8_SS
[56 empty] | SOL-59520 | Self Drilling Wood Screw, Stainless Steel, M6x80 | AXE_SW_6_80_SS
[56 empty] | SOL-59511 | Fender Washer, Stainless Steel, M8 | AXE_WF_8_SS
[56 empty] | SOL-595101 | Plain Washer, Stainless Steel, M8 | AXE_WP_8_SS
[56 empty] | SOL-5951 | Spring Washer, Stainless Steel, M8 | AXE_WS_8_SS
[56 empty] | SOL-5811 | Earthing Lug, Aluminium | AXE_EL_AL